## Table 3.17
Table 3.17: Housing Characteristics: Heat Loss Parameter (W/m2K)1 2008 to 2012 (not updated)
Return to Title
| House Type | [6 empty] | Date of Construction
EHS Data - Year of Collection | Detached | Semi-detached | Mid-terrace | End-terrace | Bungalow | Flat – purpose built | Flat – converted | Before 1900 | 1900- 1929 | 1930- 1949 | 1950- 1966 | 1967- 1975 | 1976- 1982 | 1983- 1990 | 1991- 1995 | 1996- 2002 | 2003- 2006 |  | Average HLP
2008 | 3.2358 | 3.4271 | 3.084 | 3.5682 | 3.4884 | 2.6921 | 3.9563 | 4.12 | 3.9258 | 3.8124 | 3.3016 | 3.0418 | 2.7375 | 2.4411 | 2.376 | 2.1078 | 2.0687 |  | 3.2557 | 1914.5 | 1939.5 | 1958 | 1971 | 1979 | 1986.5 | 1993 | 1999 | 2004.5
2009 | 3.2348 | 3.3641 | 2.9875 | 3.5112 | 3.418 | 2.5189 | 3.6665 | 3.9437 | 3.7535 | 3.6742 | 3.1964 | 2.9988 | 2.753 | 2.5084 | 2.3548 | 2.0753 | 2.0425 |  | 3.172
2010 | 3.2242 | 3.3355 | 3.0798 | 3.4421 | 3.2105 | 2.5165 | 3.7101 | 4.0641 | 3.9184 | 3.6805 | 3.1199 | 2.9414 | 2.6307 | 2.405 | 2.2974 | 2.0985 | 2.088 |  | 3.1637
2011 2 | 3.3246 | 3.4027 | 3.0902 | 3.4684 | 3.3613 | 2.5296 | 3.6982 | 4.0751 | 3.9514 | 3.7099 | 3.1367 | 2.9522 | 2.6352 | 2.4088 | 2.2853 | 2.0935 | 2.0926 |  | 3.2058
2012 3 | 3.4983 | 3.4578 | 2.9855 | 3.5543 | 3.4675 | 2.277 | 2.1755 | 3.9133 | 3.7786 | 3.6795 | 3.0443 | 2.9594 | 2.6459 | 2.589 | 2.4628 | 2.4329 | 1.8848 |  | 3.1483
1. The Heat Loss Parameter (HLP) of a dwelling is a measure of how well a dwelling retains heat. It is based on heat | [20 empty] | General improvements over age
transfer through the fabric of a building (e.g. walls and windows), which depends on the insulating properties of each
building element, as well as heat loss due to air movement, from both deliberate ventilation and uncontrolled infiltration.
The total heat loss coefficient (units: W/K) is divided by the total dwelling floor space to give a measure of heat loss per
unit area (W/m2K), to allow a fair comparison of the heat loss between dwellings of different size.
2. The 2011 heat loss parameter figures are affected by slightly higher mean wind speeds in 2011 (5.2 m/s against
4.5 m/s in 2010), and improvements to the Cambridge Housing Model, including better modelling of conservatories.
This has the effect of showing a rise in the average HLP in 2011, against falls in 2009 and 2010.
3. Data for 2012 has been modelled from the National Household Model.
CLG: English House Condition Survey, English Housing Survey
Analysis of EHS data by Cambridge Architectural Research
National Household Model (NHM) analysis by Centre for Sustainable Energy (CSE)
[8 empty] | Differenz zu 2012 |  | 97 | 72 | 54 | 41 | 33 | 25 | 19 | 13 | 7 | 0
[10 empty] | 1900- 1929 | 1930- 1949 | 1950- 1966 | 1967- 1975 | 1976- 1982 | 1983- 1990 | 1991- 1995 | 1996- 2002 | 2003- 2006 | 2012 |  | Slope: | 0.0217
[9 empty] | Detached | 5.6032 | 5.0607 | 4.6701 | 4.388 | 4.2144 | 4.0408 | 3.9106 | 3.7804 | 3.6502 | 3.4983
[5 empty] | Normalised over time |  |  |  | Semi-detached | 5.5627 | 5.0202 | 4.6296 | 4.3475 | 4.1739 | 4.0003 | 3.8701 | 3.7399 | 3.6097 | 3.4578
[9 empty] | Mid-terrace | 5.0904 | 4.5479 | 4.1573 | 3.8752 | 3.7016 | 3.528 | 3.3978 | 3.2676 | 3.1374
[9 empty] | End-terrace | 5.6592 | 5.1167 | 4.7261 | 4.444 | 4.2704 | 4.0968 | 3.9666 | 3.8364 | 3.7062
[9 empty] | Bungalow | 5.5724 | 5.0299 | 4.6393 | 4.3572 | 4.1836 | 4.01 | 3.8798 | 3.7496 | 3.6194
[9 empty] | Flat – purpose built | 4.3819 | 3.8394 | 3.4488 | 3.1667 | 2.9931 | 2.8195 | 2.6893 | 2.5591 | 2.4289
[9 empty] | Flat – converted | 4.2804 | 3.7379 | 3.3473 | 3.0652 | 2.8916 | 2.718 | 2.5878 | 2.4576 | 2.3274
[9 empty] | FLAT AVERAGE | 4.3311 | 3.7886 | 3.398 | 3.1159 | 2.9423 | 2.7687 | 2.6385 | 2.5083 | 2.3781
[9 empty] | TERRACE AVERAGE | 5.3748 | 4.8323 | 4.4417 | 4.1596 | 3.986 | 3.8124 | 3.6822 | 3.552 | 3.4218