## Title
Energy Consumption in the UK
November 2016 update
| Table Number | Table Title
Overall Energy Consumption
Table No.
| 1.01 | Final energy consumption by sector 1970 to 2015 (incl.temperature corrected from 2002)
| 1.02 | Final energy consumption by fuel 1970 to 2015 (incl weather corrected from 2002)
| 1.03 | Non transport energy consumption by end use 1990, 2000, and 2010 to 2015
| 1.04 | Overall energy consumption for heat and other end uses by fuel 2010 to 2015
| 1.05 | Energy intensity by sector, and Gross Domestic Product, 1970 to 2015
| 1.06 | Output and intensity factors affecting the change in final energy consumption between 2000 and 2015
| 1.07 | Primary energy required per 1 toe of final energy demand 1970 to 2015
| 1.08 | Factors affecting conversion losses1 between 2000 and 2015
| 1.09 | Total primary energy consumption; unadjusted and temperature corrected, and mean air temperatures 1970 to 2015
| 1.1 | Final Energy Consumption by fuel, by sector 1970 to 2015
| 1.11 | Factors affecting the overall change in primary energy demand between 2000 and 2015
Transport Sector
| 2.01 | Transport energy consumption by type of transport and fuel 1970 to 2015
| 2.02 | Road transport energy use by vehicle type, split by DERV and petrol 1970 to 2014
| 2.03 | Transport energy consumption re-allocated to domestic, industrial and service sectors 1990 to 2014
| 2.04 | Output and intensity factors affecting changes in transport energy use between 2000 and 2014
| 2.05 | Energy intensities by road passenger, road freight and air transport 1970 to 2014
Domestic Sector
| 3.01 | Domestic Final Energy Consumption by fuel 1970 to 2015
| 3.02 | Domestic Final Energy Consumption by end use and fuel 1970 to 2015
| 3.03 | Average domestic gas and electricity consumption, UK, 2008 to 2015
| 3.04 | Domestic Energy Intensity 1990 to 2015
| 3.05 | Specific Energy Consumption for households 1990 to 2014 (not updated)
Energy Consumption in Primary Energy Equivalents
| 3.06 | Domestic energy consumption by fuel 1970 to 2015
| 3.07 | Domestic energy consumption by end use and fuel, 1990 to 2015
Electrical appliance tables
| 3.08 | Total electricity consumption by household domestic appliances 1970 to 2015
| 3.09 | Total energy consumption of new appliances 1990 to 2015
| 3.1 | Percentage of households owning household domestic appliances 1970 to 2014
| 3.11 | Household average daily electricity consumption by appliance type 2010/11 (not updated)
| 3.12 | Number of appliances owned by UK households 1970 to 2015
| 3.13 | Total stock of appliances in the UK by energy rating band, 1996 to 2015
Housing stock
| 3.14 | Age of Housing Stock 1970 to 2015
| 3.15 | Standard Assessment Procedure (SAP) rating 1970 to 2014
| 3.16 | Internal and external temperatures 1970 to 2012 (not updated)
| 3.17 | Housing Characteristics: Heat Loss Parameter (W/m2K)1 2008 to 2012 (not updated)
| 3.18 | Installed central heating by type in the UK 1970-2014
| 3.19 | Boiler types in the UK 1975-2014
| 3.2 | Housing Characteristics: Boiler Efficiency (%) 2008 to 2012 (not updated)
| 3.21 | Installed hot water tank insulation in the UK 1976-2012 (not updated)
| 3.22 | Installed double glazing in the UK 1976-2014
Energy efficiency measures
| 3.23 | Ownership of loft insulation in the UK, 1976 to 2014
| 3.24 | Ownership of cavity wall insulation in the UK, 1976 to 2015
| 3.25 | Ownership of solid wall insulation in the UK, 2008 to 2015
| 3.26 | Number of measures installed and their energy savings in the Energy Efficiency Commitment/CERT (not updated)
| 3.27 | Number of measures delivered by suppliers in the CERT programme (not updated)
Industry Sector
| 4.01 | Industrial final energy consumption by fuel 1970 to 2015
| 4.02 | Industrial final energy consumption by main industrial consuming group 1990 to 2015
| 4.03 | Industrial final energy consumption at two digit SIC2007 level by fuel type 2008 (SIC 2003) to 2015
| 4.04 | Industrial final energy consumption by end use (different processes) 2009 to 2015
| 4.05 | Detailed industrial energy consumption (4 digit SIC(2003)), by fuel, 2007
Energy Intensity tables;
| 4.06 | Factors that affect industrial energy consumption 1970 to 2015
| 4.07 | Output and intensity factors affecting changes in industrial energy use between 2000 and 2015
| 4.08 | Energy intensity (energy consumption per unit of production) by main industrial group 1970 to 2015
Primary Energy Equivalent table;
| 4.09 | Industrial energy demand by fuel, in primary energy equivalents 1970 to 2015
Services Sector
| 5.01 | Services Final Energy Consumption and Intensity by fuel 1970 to 2015
| 5.02 | Public Administration Final Energy Consumption and Intensity by fuel 1970 to 2015
| 5.03 | Commercial Final Energy Consumption and Intensity by fuel 1970 to 2015
| 5.04 | Agriculture Sector Final Energy Consumption and Intensity by fuel 1970 to 2015
| 5.05 | Service sector final energy consumption by sub-sector (excl agriculture) and end use by fuel 2010-15
| 5.05a | Final energy consumption in the service sector by sector and sub-sector, end use and energy source 2015 | * Building Energy Efficiency Survey;
https://www.gov.uk/government/publications/building-energy-efficiency-survey-bees
Output and Intensity table
| 5.06 | Output and intensity factors affecting service sector energy consumption between 2000 and 2015
Primary Energy Equivalents Tables;
| 5.07 | Service sector energy consumption by fuel, in primary energy equivalents 1970 to 2015
| 5.08 | Service sector (excl agriculture) energy consumption by subsector and end use by fuel, in primary energy equivalents 2010-15
Electrical appliance tables
| 5.09 | Electricity consumption by certain non-domestic appliances 1970 to 2015
| 5.1 | Number of appliances owned in the non-domestic sector 1970-2015
| 5.11 | Display Energy Certificates (DECs) for each Government Department 2013 (not updated)
Links library
Links library
The data tables contained in this chapter use the following symbols:
.. denotes no data available.
- denotes a zero or negligible value.
In addition to the data tables, the ECUK webpage
An accompanying factsheet for each chapter which provides an interpretation of the key data series.
A User Guide which provides an explanation of technical concepts and vocabulary.
November 2016 update:
Table extended to include 2014 and 2015. This update is the result of new end uses for the domestic and services sectors
November 2016 update:
Table extended to include new end use estimates for the domestic and services sectors
November update:
2013 revised due to new modelling.
New end use estimates for 2014 and 2015 included
November update:
2013 revised due to new modelling.
New end use estimates for 2014 and 2015 included
November update:
Updated for 2015 incorporating the results of the BEES*
November update:
Following additional analysis of the BEES*, 2015 has been amended to include an additional level of disaggregation for non-electricity fuel
November update:
Updated for 2015 including results of the BEES*
November 2016 update:
Updated for 2014 and 2015 to include end use split for the domestic sector
Revisions
As ECUK is dependent on consumption outputs from DUKES, revisions to DUKES in turn flow through into ECUK. Details on revisions to DUKES can be found in paragraph IX on page 28 of the 2016 Digest. This includes a table indicating the period which has been subject to revision (for 2016, 2013 and 2014 were revised) and the actual key revisions by sector. More detailed descriptions are then referenced in the relevant chapter.
Other series incorporating external data sources, such as ONS Gross Value Added (GVA), used to calculate energy intensity in the services sector, are also subject to revision or changes, such as updating the base year. For example, for ECUK 2015, the base year for Gross Domestic Product (GDP) was 2011 whereas for the 2016 publication, the base year was 2012. As GDP is used as a denominator to calculate energy intensity, shifts in the base year have only a very minor impact on the intensity calculation.
Energy intensity in the industry sector is similarly subject to revisions in line with the ONS series Index of Production. As with the services sector, any revisions to this series have a minor effect on the intensity calculation.
Generally as new evidence or research is undertaken, the new modelling will apply from the current year, for example with the results of the BEES project, unless evidence suggests that this applies to the historical series. However, occasionally new sources of data can indicate modelling for previous years could be improved. For example, new data for the split between consumption by vehicle type (transport table 2.02) has informed revisions going back to 1970 (although the total fuel consumption has only been revised in accordance with DUKES revisions, i.e. for 2013 and 2014).

## Table numbers compared to 2015
Energy Consumption in the UK
2015 table number | Title | 2016 table number | Notes / links
Used in this workbook
Overall energy tables
Final energy consumption tables
1.05 and 1.12 | Final energy consumption by sector 1970 to 2015 (incl temperature corrected from 2002) | 1.01 | Tables combined
1.06 and 1.12 | Final energy consumption by fuel 1970 to 2015 (incl weather corrected from 2002) | 1.02 | Tables combined
1.04 | Non transport energy consumption by end use 1990, 2000, and 2010 to 2015 | 1.03
1.07, 1.08, 1.09, 1.10, and 1.11 | Overall energy consumption for heat and other end uses by fuel 2010 to 2013 | 1.04
Energy Intensity Tables
1.16 | Energy intensity by sector, and Gross Domestic Product, 1970 to 2015 | 1.05
1.13 | Output and intensity factors affecting the change in final energy consumption between 2000 and 2015 | 1.06
Conversion to Primary Energy Equivalents tables;
1.03 | Primary energy required per 1 toe of final energy demand 1970 to 2015 | 1.07
1.15 | Factors affecting conversion losses between 2000 and 2015 | 1.08
Primary Energy Equivalents tables;
1.01 | Consumption; unadjusted and temperature corrected, and mean air temperatures 1970 to 2015 | 1.09
1.02 | Final Energy Consumption by fuel, by sector 1970 to 2015 | 1.1
1.14 | Factors affecting the overall change in primary energy demand between 2000 and 2015 | 1.11
Transport tables
2.01 | Transport energy consumption by type of transport and fuel 1970 to 2015 | 2.01
2.02 | Road transport energy use by vehicle type, split by DERV and petrol 1970 to 2014 | 2.02
2.03 | Transport energy consumption re-allocated to domestic, industrial and service sectors 1990 to 2014 | 2.03
2.04 | Passenger kilometres by mode 1970 to 2011 | N/A | Rail passenger and freight statistics available from The Office of Rail Regulation (ORR);
2.05 | Trip distance per person per year by main mode1 and purpose 1985 to 2011 | N/A | http://orr.gov.uk/statistics/published-stats/statistical-releases
2.06 | Freight tonne-kilometres by road, rail, air, water and pipeline | N/A | Other transport statistics can be sourced from The Department for Transport;
| on a 'Goods moved' basis 1970 to 2011 |  | Transport Statistics Great Britain (TSGB);
2.07 | Car use per person and car occupancy rates in Great Britain 1970 to 2011 | N/A | https://www.gov.uk/government/statistics/transport-statistics-great-britain-2015
2.08 | Fuel consumption factors for cars and lorries 1978 to 2011 | N/A | and the National Travel Survey (NTS);
2.09 | Passenger numbers and seat occupancy rates for UK airlines 1990 to 2011 | N/A | https://www.gov.uk/government/collections/national-travel-survey-statistics#data-tables
2.1 | Output and intensity factors affecting changes in transport energy use between 2000 and 2014 | Table 2.04
2.11 | Energy intensities by road passenger, road freight and air transport 1970 to 2015 | Table 2.05
Domestic tables
Final Energy Consumption Tables
3.03 | Final Energy Consumption by fuel 1970 to 2015 | 3.01
3.04 & 3.05 | Final Energy Consumption by end use | 3.02 | Tables combined
3.07 | Average gas and electricity consumption 2008 to 2015 | 3.03
3.35 | Domestic Energy Intensity 1990 to 2015 | 3.04
3.36 | Specific Energy Consumption 1990 to 2015 | 3.05
Energy Consumption in Primary Energy Equivalents
3.01 | Primary Energy Consumption by fuel | 3.06
3.02 | Primary Energy Consumption by end use | 3.07
Electrical appliance tables
3.1 | Electricity consumption data by appliance 1970 to 2015 | 3.08
3.15 | Total energy consumption of new appliances 1990 to 2014 | 3.09
3.14 | Percentage of households owning household domestic appliances 1970 to 2014 | 3.1
3.11 | Average daily electricity consumption by appliance type 2010-11 | 3.11
3.12 | Number of appliances owned by UK households 1970 to 2015 | 3.12
3.13 | Total stock of appliances by energy rating band | 3.13
Housing stock
3.08 | Age of Housing Stock 1970 to 2015 | 3.14
3.09 | Standard Assessment Procedure (SAP) rating 1970 to 2015 | 3.15
3.06 | Internal and external temperatures 1970 to 2015 | 3.16
3.33 | Housing Characteristics: Heat Loss Parameter (W/m2K)1 2008 to 2012 | 3.17
3.16 | Installed central heating by type in UK 1970-2012 | 3.18
3.17, 3.18 | Boiler types by tenure in the UK 1975-2014 | 3.19
3.34 | Housing Characteristics: Boiler Efficiency (%)1 2008 to 2012 | 3.2
3.22 | Installed hot water tank insulation in UK 1976-20121 | 3.21
3.21 | Installed double glazing in UK 1976-2007 | 3.22
Energy efficiency measures
3.19 | Ownership of loft insulation in the UK, 1976 to 2015 | 3.23
3.2 | Ownership of cavity wall insulation in the UK, 1976 to 2015 | 3.24
3.23 | Ownership of solid wall insulation in the UK, 2008 to 2015 | 3.25
3.24 | Number of measures installed and their energy savings in the Energy Efficiency Commitment | 3.26
3.25 | Number of measures delivered by suppliers in the CERT programme1 | 3.27
3.26a | Mean and median electricity consumption by dwelling type, England 2005 to 2011 | N/A
3.26b | Mean and median gas consumption by dwelling type, England 2005 to 2011 | N/A
3.27a | Mean and median electricity consumption by property age, England 2005 to 2011 | N/A
3.27b | Mean and median gas consumption by property age, England 2005 to 2011 | N/A
3.28a | Mean and median electricity consumption by floor area (metres squared), England 2005 to 2011 | N/A | Tables removed;
3.28b | Mean and median gas consumption by floor area (metres squared), England 2005 to 2011 | N/A | Data available from BEIS National Energy Efficiency Data-framework
3.29a | Mean and median electricity consumption by number of bedrooms, England 2005 to 2011 | N/A | Table creator
3.29b | Mean and median gas consumption by number of bedrooms, England 2005 to 2011 | N/A | https://www.gov.uk/government/collections/national-energy-efficiency-data-need-framework
3.30a | Mean and median electricity consumption by tenure, England 2005 to 2011 | N/A
3.30b | Mean and median gas consumption by tenure, England 2005 to 2011 | N/A
3.31a | Mean and median electricity consumption by household income, England 2005 to 2011 | N/A
3.31b | Mean and median gas consumption by household income, England 2005 to 2011 | N/A
3.32a | Mean and median electricity consumption by number of adults, England 2005 to 2011 | N/A
3.32b | Mean and median gas consumption by number of adults, England 2005 to 2011 | N/A
Industry tables
Final consumption tables;
4.02 | Industrial energy consumption by fuel 1970 to 2015 | 4.01
4.03 | Industrial energy consumption by main industrial consuming group 1990 to 2015 | 4.02
4.04, 4.06, 4.08, 4.10, 4.12, 4.14, 4.16 | Industrial energy consumption at two digit SIC2007 level by fuel type 2008 to 2015 | 4.03
4.05, 4.07, 4.09, 4.11, 4.13, 4.15 | Industrial energy consumption by end use (different processes) 2009 to 2015 | 4.04
4.17 | Detailed industrial energy consumption (4 digit SIC(2003)), by fuel, 2007 | 4.05
Energy Intensity tables;
4.18 | Factors that affect industrial energy consumption 1970 to 2015 | 4.06
4.19 | Output and intensity factors affecting changes in industrial energy use between 2000 and 2015 | 4.07
4.2 | Energy intensity (energy consumption per unit of production) by main industrial group 1970 to 2015 | 4.08
Primary Energy Equivalent table;
4.01 | Industrial energy demand by fuel, in primary energy equivalents 1970 to 2015 | 4.09
Service tables
Final consumption tables; by fuel and end use
5.07, 5.24, 5.25, 5.28 | Final Energy Consumption and Intensity for all Services by fuel 1970 to 2015 | 5.01
5.08, 5.24, 5.27 | Public Administration Final Energy Consumption and Intensity by fuel 1970 to 2015 | 5.02
5.09, 5.24, 5.26 | Commercial Final Energy Consumption and Intensity by fuel 1970 to 2015 | 5.03
5.1 | Agriculture Sector Final Energy Consumption and Intensity by fuel 1970 to 2015 | 5.04
5.11, 5.12, 5.13, 5.14, 5.15 | Final Energy Consumption by sub sector | N/A | Removed - contained subtotals from "Final Energy Consumption by sub-sector and end use
5.16, 5.17, 5.18, 5.19, 5.20 | Final Energy Consumption by sub sector and end use 2010-15 | 5.05
N/A | Final energy consumption in the service sector by sector and sub-sector, end use and energy source 2015 | 5.05a | New table including high level summary results from the Building Energy Efficiency Survey (BEES)
5.23 | Output and Intensity effects 2000-15 | 5.06
Primary Energy Equivalents Tables;
5.01 | Primary Energy Equivalents; Energy Consumption by sector and fuel 1970 to 2015 | 5.07
5.02, 5.03, 5.04, 5.05, 5.06 | Service sector (excl agriculture) energy consumption by subsector and end use by fuel, in primary energy equivalents 2010-15 | 5.08
Electrical appliance tables
5.21 | Electricity consumption by certain non-domestic appliances 1970 to 2015 | 5.09
5.22 | Number of appliances owned in the non-domestic sector | 5.1
5.29 | Display Energy Certificates (DECs) for each Government Department 2013 | 5.11

## Table 1.01
Table 1.01 Final energy consumption by sector 1970 to 2015 (incl.temperature corrected 3 from 2002)
[12 empty] | Thousand tonnes of oil equivalent (ktoe) | Weather factors
| Industry 1 |  | Transport |  | Domestic |  | Other final users 2 |  | Final energy use |  | Non -energy use | Total final consumption | Mean air temperatures | Mean heating degree days 4
| Final Consumption | Temperature corrected | Final Consumption | Temperature corrected | Final Consumption | Temperature corrected | Final Consumption | Temperature corrected | Final Consumption | Temperature corrected |  |  | (degree Celsius)
1970 | 62333 | …. | 28174 | …. | 36884 | …. | 18586 | …. | 145977 | …. | 10859 | 156836 | 9.7101
1971 | 60746 | …. | 29306 | …. | 35621 | …. | 17915 | …. | 143589 | …. | 10839 | 154428 | 9.9364
1972 | 61307 | …. | 30442 | …. | 36261 | …. | 18195 | …. | 146205 | …. | 11474 | 157679 | 9.3467
1973 | 65149 | …. | 32435 | …. | 37576 | …. | 18586 | …. | 153744 | …. | 12635 | 166379 | 9.7392
1974 | 60058 | …. | 31266 | …. | 38002 | …. | 17492 | …. | 146818 | …. | 12865 | 159683 | 9.634
1975 | 55444 | …. | 30885 | …. | 37062 | …. | 17360 | …. | 140751 | …. | 10255 | 151006 | 9.9942
1976 | 57584 | …. | 32032 | …. | 36634 | …. | 18157 | …. | 144407 | …. | 10925 | 155332 | 10.0421
1977 | 57574 | …. | 32875 | …. | 37898 | …. | 19097 | …. | 147444 | …. | 10517 | 157961 | 9.5159
1978 | 56673 | …. | 34571 | …. | 38689 | …. | 19213 | …. | 149146 | …. | 10245 | 159391 | 9.4934
1979 | 58564 | …. | 35359 | …. | 41566 | …. | 20031 | …. | 155521 | …. | 10232 | 165753 | 8.8849
1980 | 48291 | …. | 35541 | …. | 39841 | …. | 18721 | …. | 142394 | …. | 7464 | 149858 | 9.4189
1981 | 45776 | …. | 34304 | …. | 39674 | …. | 18592 | …. | 138346 | …. | 8111 | 146457 | 9.0945
1982 | 44007 | …. | 35037 | …. | 39218 | …. | 18464 | …. | 136726 | …. | 8134 | 144860 | 9.2427
1983 | 42191 | …. | 36059 | …. | 39014 | …. | 18847 | …. | 136111 | …. | 8625 | 144736 | 9.6323
1984 | 41138 | …. | 37782 | …. | 37896 | …. | 18938 | …. | 135753 | …. | 8847 | 144600 | 9.368
1985 | 41702 | …. | 38500 | …. | 42062 | …. | 19603 | …. | 141867 | …. | 9230 | 151097 | 8.6395
1986 | 40931 | …. | 40954 | …. | 43700 | …. | 20135 | …. | 145719 | …. | 10247 | 155966 | 8.4786
1987 | 40211 | …. | 42672 | …. | 43460 | …. | 19790 | …. | 146132 | …. | 10290 | 156422 | 8.7403
1988 | 40807 | …. | 45345 | …. | 42367 | …. | 20050 | …. | 148569 | …. | 10970 | 159539 | 9.394
1989 | 39404.8 | …. | 47442 | …. | 40258.1 | …. | 19075.3 | …. | 146180.2 | …. | 12039 | 158219.2 | 10.1603
1990 | 38659.6 | …. | 48635 | …. | 40755.5 | …. | 19217.6 | …. | 147267.7 | …. | 11252 | 158519.7 | 10.5052
1991 | 38256.7 | …. | 47973 | …. | 44767.7 | …. | 20820.1 | …. | 151817.5 | …. | 12184 | 164001.5 | 9.7345
1992 | 36710.6 | …. | 49355 | …. | 44066.3 | …. | 20959.2 | …. | 151091.1 | …. | 12890 | 163981.1 | 9.8822
1993 | 36439.8 | …. | 50024 | …. | 45548.6 | …. | 20734.5 | …. | 152746.9 | …. | 13012 | 165758.9 | 9.4995
1994 | 37711.3 | …. | 50253 | …. | 43946.6 | …. | 20637 | …. | 152547.9 | …. | 13521 | 166068.9 | 10.209
1995 | 36276.4571 | …. | 50238 | …. | 42690.7 | …. | 21178.8 | …. | 150383.9571 | …. | 13735 | 164118.9571 | 10.6
1996 | 34470.203 | …. | 52321.3792 | …. | 48119.8848 | …. | 22107.7603 | …. | 157019.2273 | …. | 13547.2224 | 170566.4497 | 9.447
1997 | 34577.4802 | …. | 53082.5305 | …. | 44775.3892 | …. | 21466.9855 | …. | 153902.3853 | …. | 12879.2027 | 166781.588 | 10.7109
1998 | 34512.1548 | …. | 53771.9865 | …. | 46125.8933 | …. | 21511.1163 | …. | 155921.1509 | …. | 12737.1966 | 168658.3475 | 10.5235
1999 | 34221.8658 | …. | 54853.097 | …. | 46120.8295 | …. | 21337.8947 | …. | 156533.687 | …. | 12962.8436 | 169496.5306 | 10.7183
2000 | 35506.1622 | …. | 55461.1169 | …. | 46851.1763 | …. | 21546.8874 | …. | 159365.3428 | …. | 12283.1591 | 171648.5019 | 10.4656
2001 | 35442.6393 | …. | 55137.2814 | …. | 48178.3289 | …. | 22167.4811 | …. | 160925.7307 | …. | 10731.6615 | 171657.3923 | 10.1562
2002 | 33763.8923 | 33764 | 55684.8459 | 55684.9374 | 47470.6112 | 52229 | 19556.3245 | 20119 | 156475.6739 | 161796.9374 | 11544.1465 | 168019.8205 | 10.7631 | 4.9954
2003 | 34074.1935 | 34074 | 56365.7875 | 56366.1406 | 48293.0261 | 51281 | 19413.7206 | 19846 | 158146.7277 | 161567.1406 | 12285.0892 | 170431.8169 | 10.6409 | 5.3393
2004 | 32912.4376 | 32911 | 57374.1412 | 57373.892 | 49332.8087 | 52837 | 20316.8385 | 20803 | 159936.2261 | 163924.892 | 12428.5414 | 172364.7675 | 10.583 | 5.2785
2005 | 32303.1899 | 32283 | 58793.1671 | 58783.0454 | 47805.4219 | 50577 | 20774.4217 | 21121 | 159676.2006 | 162764.0454 | 12144.9493 | 171821.1499 | 10.4952 | 5.3529
2006 | 31442.2018 | 31424 | 59501.4465 | 59489.089 | 46575.1469 | 49276 | 19522.8851 | 19962 | 157041.6803 | 160151.089 | 11414.7285 | 168456.4088 | 10.7717 | 5.2941
2007 | 30540.2827 | 30522 | 59770.9293 | 59760.6329 | 44932.4241 | 48995 | 19015.7859 | 19536 | 154259.422 | 158813.6329 | 9729.2222 | 163988.6442 | 10.5419 | 5.0968
2008 | 29052.7899 | 29054 | 57393.3119 | 57393.9608 | 45997.9257 | 46944 | 22006.2705 | 22215 | 154450.298 | 155606.9608 | 9162.9433 | 163613.2413 | 9.9598 | 5.7426
2009 | 24388.9184 | 24390 | 55393.5155 | 55394.3189 | 44624.5659 | 45650 | 19631.7861 | 19889 | 144038.7858 | 145323.3189 | 8971.1777 | 153009.9636 | 10.1035 | 5.6637
2010 | 26097.5965 | 26097 | 54651.474 | 54651.4992 | 49294.1171 | 44383 | 20576.9507 | 20254 | 150620.1383 | 145385.4992 | 8762.4071 | 159382.5455 | 8.956 | 6.8193
2011 | 24344.221 | 24344 | 54497.2696 | 54497.7201 | 39457.0374 | 43421 | 20071.398 | 20725 | 138369.9261 | 142987.7201 | 8497.0367 | 146866.9627 | 10.7312 | 4.9734
2012 | 23878.5091 | 23879 | 53757.7795 | 53757.5199 | 44476.215 | 44339 | 20317.327 | 20238 | 142429.8305 | 142213.5199 | 7449.128 | 149878.9585 | 9.777 | 5.9702
2013 | 23860.1226 | 23861 | 53489.7149 | 53490.2327 | 44801.1233 | 43258 | 20786.4161 | 20727 | 142937.3769 | 141336.2327 | 7265.1101 | 150202.487 | 9.749 | 6.1653
2014 | 23718.1345 | 23719 | 54125.8969 | 54126.304 | 38232.0257 | 42494 | 19062.7421 | 19660 | 135138.7992 | 139999.304 | 7092.7311 | 142231.5303 | 10.9418 | 4.8542
2015 | 23594.2886 | 23594 | 54809.8203 | 54808.8915 | 39622.5315 | 42061 | 19403.2753 | 19658 | 137429.9158 | 140121.8915 | 8223.243 | 145653.1588 | 10.3404 | 5.3376
1. Includes the iron and steel industry, but from 1994 onwards excludes iron and steel use of fuels for transformation
and energy industry own use purposes.
2. Mainly agriculture, public administration and commerce. Prior to 1990, includes electricity used at transport premises.
3. Details of the methodology for these adjustment can be found in articles in Energy Trends (June 2011 and September 2011 editions) available at:
http://webarchive.nationalarchives.gov.uk/20130109092117/http://www.decc.gov.uk/en/content/cms/statistics/publications/trends/trends.aspx
4. Degree days calculated from the maximum and minimum daily temperature as recorded at 17 meteorological
stations, selected as representative of fuel consumption in Great Britain with 2 in Scotland, 2 in Wales and 13 in England,
4 of which are counted twice. Data on temperatures recorded are provided by the Meteorological Office.
Source: Department for Business Energy and Industrial Strategy - Digest of UK Energy Statistics Annex, Table 1.1.5

## Table 1.02
Table 1.02 Final energy consumption by fuel 1970 to 2015 (incl weather corrected2 from 2002)
Return to Title page | [14 empty] | Thousand tonnes of oil equivalent (ktoe)
[6 empty] | Other Fuels | [8 empty] | Total Energy1 |  |  |  | Weather factors
| Town gas | Natural gas5 |  | Electricity7 |  | Coal | Coke and breeze3 | Other solid fuels4 | Coke oven gas | Heat sold | Bioenergy and waste6 | Petroleum | Total Other Fuels |  |  |  | of which included in total |  | Mean air temperatures | Mean heating degree days 8
|  | Final Consumption | Temperature corrected | Final Consumption | Temperature corrected | [7 empty] | Final Consumption | Temperature Corrected | Final Consumption | Temperature Corrected | Creostoe /pitch | Blast furnace gas | (degree Celsius)
1970 | 10746 | 3662 | …. | 16542 | …. | 29822 | 12950 | 2184 | 1164 | 0 | 0 | 68511 | 114631 |  | 145977 |  | 385 | 0 | 9.7101
1971 | 8882 | 9431 | …. | 17021 | …. | 24855 | 10134 | 2333 | 1118 | 0 | 0 | 69568 | 108008 |  | 143589 |  | 247 | 0 | 9.9364
1972 | 8094 | 15063 | …. | 17643 | …. | 20366 | 9222 | 2396 | 1111 | 0 | 0 | 72129 | 105224 |  | 146205 |  | 181 | 0 | 9.3467
1973 | 5852 | 20584 | …. | 18898 | …. | 20313 | 9721 | 2280 | 1290 | 0 | 0 | 74620 | 108224 |  | 153744 |  | 186 | 0 | 9.7392
1974 | 3836 | 25736 | …. | 18356 | …. | 19003 | 8555 | 2156 | 975 | 0 | 0 | 68072 | 98761 |  | 146818 |  | 126 | 0 | 9.634
1975 | 1796 | 29212 | …. | 18293 | …. | 16172 | 7391 | 1977 | 1038 | 0 | 0 | 64776 | 91354 |  | 140751 |  | 96 | 0 | 9.9942
1976 | 534 | 33204 | …. | 18537 | …. | 15162 | 8016 | 1771 | 1091 | 0 | 0 | 65981 | 92021 |  | 144407 |  | 111 | 0 | 10.0421
1977 | 174 | 35393 | …. | 18948 | …. | 15502 | 7220 | 1748 | 1010 | 0 | 0 | 67361 | 92841 |  | 147444 |  | 88 | 0 | 9.5159
1978 | 81 | 37766 | …. | 19336 | …. | 14454 | 6681 | 1642 | 899 | 0 | 0 | 68208 | 91884 |  | 149146 |  | 78 | 0 | 9.4934
1979 | 91 | 41262 | …. | 20223 | …. | 15124 | 7279 | 1579 | 977 | 0 | 0 | 68937 | 93896 | …. | 155521 |  | 48 | 0 | 8.8849
1980 | 76 | 41647 | …. | 19252 | …. | 12854 | 3975 | 1504 | 642 | 0 | 0 | 62408 | 81383 | …. | 142394 |  | 35 | 0 | 9.4189
1981 | 65 | 41828 | …. | 18945 | …. | 11960 | 5136 | 1317 | 665 | 0 | 0 | 58420 | 77498 | …. | 138346 |  | 10 | 0 | 9.0945
1982 | 55 | 41990 | …. | 18567 | …. | 12169 | 4660 | 1290 | 605 | 0 | 0 | 57360 | 76084 | …. | 136726 |  | 30 | 0 | 9.2427
1983 | 45 | 42242 | …. | 18856 | …. | 11688 | 4899 | 1267 | 635 | 0 | 0 | 56453 | 74942 | …. | 136111 |  | 25 | 0 | 9.6323
1984 | 43 | 43251 | …. | 19280 | …. | 9673 | 4995 | 796 | 537 | 0 | 0 | 57158 | 73159 | …. | 135753 |  | 20 | 0 | 9.368
1985 | 40 | 45940 | …. | 20118 | …. | 12124 | 5338 | 1108 | 768 | 0 | 0 | 56416 | 75754 | …. | 141867 |  | 15 | 0 | 8.6395
1986 | 28 | 46622 | …. | 20763 | …. | 12348 | 4869 | 1063 | 778 | 0 | 0 | 59245 | 78303 | …. | 145719 |  | 0 | 0 | 8.4786
1987 | 28 | 48096 | …. | 22252 | …. | 10174 | 5343 | 1098 | 821 | 0 | 0 | 58325 | 75761 | …. | 146132 |  | 0 | 0 | 8.7403
1988 | 8 | 46277 | …. | 22811 | …. | 9738 | 5605 | 962 | 771 | 0 | 443 | 61952 | 79471 | …. | 148569 |  | 0 | 0 | 9.394
1989 | 0 | 44780 | …. | 23254 | …. | 8909 | 4645 | 845 | 613 | 0 | 447.2 | 62685 | 78144.2 | …. | 146180.2 |  | 0 | 0 | 10.1603
1990 | 0 | 46052 | …. | 23601 | …. | 8122 | 4333 | 804 | 602 | 0 | 450.7 | 63302 | 77613.7 | …. | 147267.7 |  | 0 | 0 | 10.5052
1991 | 0 | 49676 | …. | 24170 | …. | 8605 | 4006 | 799 | 570 | 0 | 466.5 | 63525 | 77971.5 | …. | 151817.5 |  | 0 | 0 | 9.7345
1992 | 0 | 48357 | …. | 24206 | …. | 8101 | 3866 | 723 | 534 | 0 | 672.1 | 64632 | 78528.1 | …. | 151091.1 |  | 0 | 0 | 9.8822
1993 | 0 | 49282 | …. | 24607 | …. | 7617 | 3833 | 758 | 560 | 0 | 651.9 | 65437 | 78856.9 | …. | 152746.9 |  | 0 | 0 | 9.4995
1994 | 0 | 49935 | …. | 24353 | …. | 6855 | 3919 | 795 | 590 | 0 | 900.9 | 65196 | 78255.9 | …. | 152547.9 |  | 0 | 0 | 10.209
1995 | 0 | 50090.6217 | …. | 25279.4454 | …. | 5279 | 3867 | 654 | 576.49 | 0 | 956.4 | 63679 | 75011.89 | …. | 150383.9571 |  | 0 | 0 | 10.6
1996 | 0 | 56535.6234 | …. | 26452.5208 | …. | 4428.5763 | 984.1262 | 820.6446 | 439.0999 | 0 | 954.3 | 66096.2697 | 73723.0167 | …. | 157019.2273 |  | 0 | 308.0663 | 9.447
1997 | 0 | 54161.5649 | …. | 26758.6414 | …. | 4330.7984 | 846.3448 | 667.4614 | 457.1797 | 0 | 930.4544 | 65418.2979 | 72650.5366 | …. | 153902.3853 |  | 0 | 331.6423 | 10.7109
1998 | 0 | 55855.804 | …. | 27143.4222 | …. | 3716.2341 | 888.6262 | 682.2214 | 384.8667 | 0 | 865.14 | 66106.5044 | 72643.5928 | …. | 155921.1509 |  | 0 | 278.3319 | 10.5235
1999 | 0 | 55147.7214 | …. | 27750.9809 | …. | 3458.2793 | 905.8135 | 624.9509 | 205.0731 | 2498.0022 | 687.862 | 65116.0527 | 73496.0338 | …. | 156533.687 |  | 0 | 138.951 | 10.7183
2000 | 0 | 57077.0421 | …. | 28325.0215 | …. | 2733.1917 | 848.1131 | 590.1974 | 216.2511 | 2514.9219 | 672.065 | 66292.7522 | 73867.4924 | …. | 159365.3428 |  | 0 | 95.7868 | 10.4656
2001 | 0 | 57814.2734 | …. | 28608.9424 | …. | 2703.605 | 766.2797 | 538.5636 | 154.2562 | 2327.1834 | 656.04 | 67084.4459 | 74230.3739 | …. | 160925.7307 |  | 0 | 272.141 | 10.1562
2002 | 0 | 55233.9796 | 59699 | 28667.3481 | 28932.9374 | 2209.2374 | 737.1477 | 459.2389 | 78.1824 | 2083.8886 | 681.649 | 66098.7125 | 72348.0564 | 73165 | 156475.6739 | 161796.9374 | 0 | 226.2899 | 10.7631 | 4.9954
2003 | 0 | 56701.3453 | 59637 | 28909.5838 | 29081.1406 | 2078.0464 | 680.1382 | 420.2477 | 53.1894 | 1786.8838 | 709.36 | 66771.5609 | 72499.4264 | 72849 | 158146.7277 | 161567.1406 | 0 | 36.3722 | 10.6409 | 5.3393
2004 | 0 | 57079.8726 | 60499 | 29144.248 | 29341.892 | 1987.5415 | 595.3512 | 410.5254 | 67.4994 | 1257.5851 | 714.57 | 68646.7871 | 73679.8597 | 74084 | 159936.2261 | 163924.892 | 0 | 32.2457 | 10.583 | 5.2785
2005 | 0 | 55383.5905 | 58012 | 29980.6246 | 30164.0454 | 1694.7188 | 559.2198 | 369.6769 | 78.5158 | 1267.976 | 797.5061 | 69516.3642 | 74283.9776 | 74588 | 159676.2006 | 162764.0454 | 0 | 28.0078 | 10.4952 | 5.3529
2006 | 0 | 52633.0643 | 55278 | 29684.3718 | 29892.089 | 1627.2785 | 503.5152 | 377.6538 | 106.2373 | 1244.7649 | 951.6191 | 69835.6322 | 74646.701 | 74981 | 157041.6803 | 160151.089 | 0 | 77.5432 | 10.7717 | 5.2941
2007 | 0 | 49960.9343 | 53853 | 29377.1596 | 29604.6329 | 1787.7602 | 523.6359 | 359.4711 | 101.2789 | 1337.9814 | 1235.4125 | 69527.8774 | 74873.4174 | 75356 | 154259.422 | 158813.6329 | 0 | 47.9107 | 10.5419 | 5.0968
2008 | 0 | 51796.4077 | 52727 | 29391.4111 | 29446.9608 | 1845.1843 | 451.5654 | 403.0824 | 92.1091 | 1465.464 | 2430.3994 | 66535.0493 | 73222.8538 | 73433 | 154450.298 | 155606.9608 | 0 | 39.6254 | 9.9598 | 5.7426
2009 | 0 | 46625.5378 | 47654 | 27665.3536 | 27742.3189 | 1732.5684 | 394.6025 | 211.5198 | 48.5124 | 1206.3371 | 2716.4264 | 63408.9254 | 69718.892 | 69927 | 144038.7858 | 145323.3189 | 0 | 29.0024 | 10.1035 | 5.6637
2010 | 0 | 51886.2388 | 47494 | 28273.8902 | 28040.4992 | 1889.1572 | 346.1206 | 238.2868 | 96.5845 | 1266.3825 | 3313.8265 | 63222.7842 | 70373.1421 | 69851 | 150620.1383 | 145385.4992 | 0 | 86.8672 | 8.956 | 6.8193
2011 | 0 | 42804.1703 | 46562 | 27328.1994 | 27565.7201 | 1762.8416 | 312.4689 | 209.0183 | 59.4551 | 1206.0582 | 3101.6577 | 61521.943 | 68173.4429 | 68860 | 138369.9261 | 142987.7201 | 0 | 64.1135 | 10.7312 | 4.9734
2012 | 0 | 47127.821 | 46932 | 27339.5902 | 27337.5199 | 1747.3193 | 380.1671 | 196.8094 | 43.3049 | 1225.7532 | 3205.5826 | 61137.7075 | 67936.6441 | 67944 | 142429.8305 | 142213.5199 | 0 | 25.7753 | 9.777 | 5.9702
2013 | 0 | 47532.8347 | 46211 | 27191.3503 | 27137.2327 | 1948.3805 | 508.517 | 231.4148 | 61.5737 | 1187.0678 | 4043.9045 | 60219.7477 | 68200.6059 | 67988 | 142937.3769 | 141336.2327 | 0 | 12.586 | 9.749 | 6.1653
2014 | 0 | 40225.6116 | 44106 | 26041.8975 | 26286.304 | 2050.6662 | 486.8357 | 191.9671 | 54.9811 | 1160.1523 | 4312.2371 | 60600.6523 | 68857.4919 | 69607 | 135138.7992 | 139999.304 | 0 | 13.7982 | 10.9418 | 4.8542
2015 | 0 | 41707.0563 | 43885 | 26031.4251 | 26164.8915 | 1781.8121 | 397.3026 | 165.1142 | 50.4203 | 1152.3785 | 4687.5159 | 61445.4546 | 69679.9982 | 70072 | 137429.9158 | 140121.8915 | 0 | 11.4362 | 10.3404 | 5.3376
1. Excluding non-energy use of fuels.
2. Details of the methodology for these adjustment can be found in articles in Energy Trends (June 2011 and September 2011 editions) available at:
http://webarchive.nationalarchives.gov.uk/20130109092117/http://www.decc.gov.uk/en/content/cms/statistics/publications/trends/trends.aspx
3. Blast furnace gas is included in coke and breeze up to 1995 and covers electricity transformation, use by ovens and losses.
From 1996 onwards, blast furnace gas is included in the total and covers just coke ovens and losses, which is consistent with the methodology
used for compiling the energy balances. Creosote and pitch are included in the total until 1993.
4. Includes, from 1994, manufactured liquid fuels.
5. Includes colliery methane. Up to 1988 also includes non-energy use of natural gas.
6. Predominantly used for renewable heat; includes liquid biofuels from 2006. Consumption of renewable electricity is included under 'Electricity'.
7. Electricity data for all generating companies are only available from 1987 onwards.
Before 1987 the data are for major power producers, transport undertakings and industrial hydro and nuclear stations only.
8. Degree days calculated from the maximum and minimum daily temperature as recorded at 17 meteorological
stations, selected as representative of fuel consumption in Great Britain with 2 in Scotland, 2 in Wales and 13 in England,
4 of which are counted twice. Data on temperatures recorded are provided by the Meteorological Office.
Source
BEIS - Digest of UK Energy Statistics Annex, Table 1.1.5 and tables 1.1.8 and 1.1.9 for average temperatures and mean heating degree days respectively.

## Table 1.03
Table 1.03 Non transport energy consumption by end use 1990, 2000, and 2010 to 2015
Return to Title page |  |  |  | Thousand tonnes of oil equivalent (ktoe)
Note; this table has been updated for 2014 and 2015
| Domestic | Industrial | Service1 | Total
2015
Space heating | 27579.0729 | 3253.6567 | 8275.9951 | 39108.7247
Water | 4905.2967 | 0 | 1157.9174 | 6063.2141
Cooking/ Catering | 865.5471 | 0 | 1753.0593 | 2618.6064
Lighting/ Appliances | 6272.6148 | 227.8856 | 1839.6818 | 8340.1821
Process use | 0 | 8956.5369 | 0 | 8956.5369
Motors/Drivers | 0 | 2628.8202 | 0 | 2628.8202
Drying/Separation | 0 | 1786.1899 | 0 | 1786.1899
Other3 non-transport | 0 | 6567.0113 | 5274.0394 | 11841.0507
Total | 39622.5315 | 23420.1006 | 18300.6929 | 81343.325
2014
Space heating | 26350.0949 | 3253.6567 | 8828.9242 | 38432.6759
Water | 4653.1604 | 0 | 1686.2218 | 6339.3822
Cooking/ Catering | 874.357 | 0 | 1830.7706 | 2705.1276
Lighting/ Appliances | 6354.4133 | 228.0639 | 3277.9019 | 9860.3791
Process use | 0 | 9161.7368 | 0 | 9161.7368
Motors/Drivers | 0 | 2615.3355 | 0 | 2615.3355
Drying/Separation | 0 | 1805.7093 | 0 | 1805.7093
Other3 non-transport | 0 | 6765.7719 | 2432.4593 | 9198.2312
Total | 38232.0257 | 23830.2741 | 18056.2778 | 80118.5776
2013
Space heating | 31608.9351 | 3253.6567 | 9876.2548 | 44738.8466
Water | 5676.1633 | 0 | 1906.7376 | 7582.9009
Cooking/ Catering | 990.6079 | 0 | 2004.7944 | 2995.4023
Lighting/ Appliances | 6525.417 | 241.2378 | 3422.8858 | 10189.5406
Process use | 0 | 9161.5958 | 0 | 9161.5958
Motors/Drivers | 0 | 2755.178 | 0 | 2755.178
Drying/Separation | 0 | 1803.7813 | 0 | 1803.7813
Other3 non-transport | 0 | 6795.8928 | 2563.1019 | 9358.9947
Total | 44801.1233 | 24011.3424 | 19773.7745 | 88586.2402
2012
Space heating | 31287.1871 | 2904.0347 | 9600.499 | 43791.7208
Water | 5595.5981 | 0 | 1853.0228 | 7448.6209
Cooking/ Catering | 998.0268 | 0 | 1967.5884 | 2965.6152
Lighting/ Appliances | 6595.4031 | 241.8044 | 3400.9966 | 10238.2042
Process use | 0 | 8874.5974 | 0 | 8874.5974
Motors/Drivers | 0 | 2799.5668 | 0 | 2799.5668
Drying/Separation | 0 | 1726.2488 | 0 | 1726.2488
Other3 non-transport | 0 | 7330.573 | 2540.3771 | 9870.9501
Total | 44476.215 | 23876.8251 | 19362.484 | 87715.5242
2011
Space heating | 24610.516 | 2961.1053 | 9528.6353 | 37100.2566
Water | 7135.9473 | 0 | 1825.5066 | 8961.454
Cooking/ Catering | 1113.3219 | 0 | 1940.0907 | 3053.4126
Lighting/ Appliances | 6597.2522 | 248.5614 | 3353.7846 | 10199.5981
Process use | 0 | 9270.5244 | 0 | 9270.5244
Motors/Drivers | 0 | 2876.8256 | 0 | 2876.8256
Drying/Separation | 0 | 1785.5261 | 0 | 1785.5261
Other3 non-transport | 0 | 7199.9798 | 2506.5099 | 9706.4896
Total | 39457.0374 | 24342.5226 | 19154.527 | 82954.0871
2010
Space heating | 34511.0117 | 3014.0284 | 9765.663 | 47290.7031
Water | 7083.5111 | 0 | 1880.9981 | 8964.5092
Cooking/ Catering | 1091.7678 | 0 | 1985.2922 | 3077.06
Lighting/ Appliances | 6607.8265 | 258.5257 | 3409.0697 | 10275.4219
Process use | 0 | 9818.0886 | 0 | 9818.0886
Motors/Drivers | 0 | 2939.2726 | 0 | 2939.2726
Drying/Separation | 0 | 1929.1347 | 0 | 1929.1347
Other3 non-transport | 0 | 8136.7823 | 2549.043 | 10685.8253
Total | 49294.1171 | 26095.8323 | 19590.0659 | 94980.0154
2000
Space heating | 28691.5951 | 3361.4114 | 11189.9989 | 43243.0053
Water | 10726.0451 | 0 | 1913.8623 | 12639.9074
Cooking/ Catering | 1318.0492 | 0 | 2065.7715 | 3383.8207
Lighting/ Appliances | 6115.4869 | 341.3021 | 2960.7779 | 9417.567
Process use | 0 | 16551.9995 | 0 | 16551.9995
Motors/Drivers | 0 | 2325.2858 | 0 | 2325.2858
Drying/Separation | 0 | 3289.3376 | 0 | 3289.3376
Other3 non-transport | 0 | 9482.6635 | 2200.2644 | 11682.9279
Total | 46851.1763 | 35352 | 20330.675 | 102533.8513
1990
Space heating | 23658.3106 | 3782.7852 | 9838.0877 | 37279.1835
Water | 10117.3679 | 0 | 1682.6405 | 11800.0084
Cooking/ Catering | 1514.3614 | 0 | 1816.1969 | 3330.5583
Lighting/ Appliances | 5465.4602 | 401.6906 | 2603.0738 | 8470.2246
Process use | 0 | 21749.8313 | 0 | 21749.8313
Motors/Drivers | 0 | 2192.5028 | 0 | 2192.5028
Drying/Separation | 0 | 3157.572 | 0 | 3157.572
Other3 non-transport | 0 | 7374.0502 | 1934.4411 | 9308.4913
Total | 40755.5 | 38658.4322 | 17874.44 | 97288.3722
1. Excludes all energy consumption in the agriculture sub-sector.
2. In 2000 and 2010 to 2015, all of heat sold is classed under 'space heating'. However, for 1990, as heat sold is not available as a separate figure, this consumption is spread out across all of the end uses.
3. Includes construction and unclassified energy use in the Industrial column but excludes energy used in the manufacture of coke, refined petroleum products and nuclear fuel (SIC2003 class23; SIC2007 class19).
Source
BEIS - bespoke analysis of data supplied by the Building Research Establishment and Ricardo-AEA.
November 2016 update
This table has been updated to include new estimates for 2014 and 2015. Consumption in the domestic sector for 2013 has been revised following new modelling

## Table 1.04
Table 1.04: Overall energy consumption for heat and other end uses by fuel 2010 to 2015
Return to Title page | [7 empty] | Thousand tonnes of oil equivalent (ktoe)
Sector | End use | Gas | Oil | Solid fuel | Electricity | Heat sold1 | Bioenergy & Waste1 | Total
2015
Domestic | Space heating | 21051.1571 | 2237.7191 | 502.233 | 2180.2732 | 51.9347 | 1555.7558 | 27579.0729
| Water heating | 3651.0438 | 217.5654 | 81.9374 | 422.5201 | 0 | 532.2301 | 4905.2967
| Cooking/catering | 441.0979 | 0 | 0 | 424.4493 | 0 | 0 | 865.5471
| Heat total | 25143.2987 | 2455.2844 | 584.1704 | 3027.2426 | 51.9347 | 2087.9859 | 33349.9167
| Lighting and appliances | 0 | 0 | 0 | 6272.6148 | 0 | 0 | 6272.6148
| Overall total | 25143.2987 | 2455.2844 | 584.1704 | 9299.8574 | 51.9347 | 2087.9859 | 39622.5315
Service2 | Space heating | 6280.5557 | 739.8793 | 0 | 775.2554 | 333.3323 | 146.9724 | 8275.9951
| Water heating | 833.6294 | 118.7074 | 0 | 164.5253 | 22.0252 | 19.0301 | 1157.9174
| Cooking/catering | 609.6705 | 370.5816 | 0 | 772.8071 | 0.3917 | 0 | 1753.451
| Heat total | 7723.8557 | 1229.1684 | 0 | 1712.5877 | 355.7492 | 166.0025 | 11187.3635
| Computing | 0 | 0 | 0 | 837.7903 | 0 | 0 | 837.7903
| Cooling and ventilation | 2.6165 | 19.8255 | 0 | 1080.0574 | 0.064789 | 0 | 1102.5642
| Lighting | 0 | 0 | 0 | 1839.6818 | 0 | 0 | 1839.6818
| Other | 637.8384 | 28.7905 | 0 | 2584.9061 | 50.4614 | 31.6885 | 3333.6849
| Overall total | 8364.3105 | 1277.7844 | 0 | 8055.0233 | 406.2753 | 197.6911 | 18301.0846
Industry3 | Space heating | 842.9417 | 134.0031 | 131.1828 | 616.4284 |  |  | 1724.556
| High temperature process | 1877.1551 | 170.2944 | 974.6404 | 892.2704 | 0 | 0 | 3914.3603
| Low temperature process | 3098.5739 | 261.5706 | 324.9389 | 1357.0931 | 0 | 0 | 5042.1765
| Drying/separation | 1038.0698 | 72.9507 | 169.9366 | 505.2328 | 0 | 0 | 1786.1899
| Heat total | 6856.7405 | 638.8189 | 1600.6986 | 3371.0248 | 0 | 0 | 12467.2828
| Motors | 0 | 0 | 0 | 2628.8202 | 0 | 0 | 2628.8202
| Compressed air | 0 | 0 | 0 | 753.3052 | 0 | 0 | 753.3052
| Lighting | 0 | 0 | 0 | 227.8856 | 0 | 0 | 227.8856
| Refrigeration | 0 | 0 | 0 | 452.5889 | 0 | 0 | 452.5889
| Other | 904.4174 | 74.729 | 182.5317 | 391.6341 | 0 | 0 | 1553.3121
| Overall total | 7761.1579 | 713.5478 | 1783.2302 | 7825.2587 | 0 | 0 | 18083.1947
Transport | Non-heat purposes | 0 | 53412.4526 | 9.364 | 384.8893 | 0 | 1003.1144 | 54809.8203
Total | Space heating | 28174.6545 | 3111.6015 | 633.4158 | 3571.957 | 385.2669 | 1702.7283 | 37579.624
| Water heating | 4484.6732 | 336.2728 | 81.9374 | 587.0454 | 22.0252 | 551.2602 | 6063.2141
| Cooking/catering | 1050.7684 | 370.5816 | 0 | 1197.2563 | 0.3917 | 0 | 2618.9981
| Process use | 4975.729 | 431.8651 | 1299.5793 | 2249.3636 | 0 | 0 | 8956.5369
| Drying/separation | 1038.0698 | 72.9507 | 169.9366 | 505.2328 | 0 | 0 | 1786.1899
| Heat total | 39723.8949 | 4323.2717 | 2184.869 | 8110.8551 | 407.6838 | 2253.9884 | 57004.563
| Computing | 0 | 0 | 0 | 837.7903 | 0 | 0 | 837.7903
| Cooling and ventilation | 2.6165 | 19.8255 | 0 | 1080.0574 | 0.064789 | 0 | 1102.5642
| Lighting and appliances | 0 | 0 | 0 | 8340.1821 | 0 | 0 | 8340.1821
| Motors | 0 | 0 | 0 | 2628.8202 | 0 | 0 | 2628.8202
| Compressed air | 0 | 0 | 0 | 753.3052 | 0 | 0 | 753.3052
| Refrigeration | 0 | 0 | 0 | 452.5889 | 0 | 0 | 452.5889
| Other | 1542.2557 | 103.5194 | 182.5317 | 2976.5402 | 50.4614 | 31.6885 | 4886.997
| Transport | 0 | 53412.4526 | 9.364 | 384.8893 | 0 | 1003.1144 | 54809.8203
| Non-heat total | 1544.8722 | 53535.7975 | 191.8957 | 17454.1736 | 50.5262 | 1034.8029 | 73812.0682
| Overall total | 41268.7672 | 57859.0693 | 2376.7646 | 25565.0288 | 458.21 | 3288.7913 | 130816.6311
| Overall total excluding transport | 41268.7672 | 4446.6167 | 2367.4006 | 25180.1394 | 458.21 | 2285.677 | 76006.8108
2014
Domestic | Space heating | 19999.3811 | 2304.8389 | 511.8852 | 2119.1504 | 51.9347 | 1362.9047 | 26350.0949
| Water heating | 3468.6272 | 224.0912 | 83.5121 | 410.675 | 0 | 466.2549 | 4653.1604
| Cooking/catering | 444.3727 | 0 | 0 | 429.9843 | 0 | 0 | 874.357
| Heat total | 23912.381 | 2528.9301 | 595.3973 | 2959.8097 | 51.9347 | 1829.1596 | 31877.6124
| Lighting and appliances | 0 | 0 | 0 | 6354.4133 | 0 | 0 | 6354.4133
| Overall total | 23912.381 | 2528.9301 | 595.3973 | 9314.223 | 51.9347 | 1829.1596 | 38232.0257
Service2 | Space heating | 6160.3309 | 1040.5031 | 21.5553 | 1146.0279 | 307.7459 | 152.7613 | 8828.9242
| Water heating | 1204.4844 | 115.4217 | 3.2131 | 284.5147 | 56.5203 | 22.0676 | 1686.2218
| Cooking/catering | 687.5098 | 45.9603 | 0.19113 | 1071.4585 | 24.3017 | 1.3492 | 1830.7706
| Heat total | 8052.325 | 1201.8851 | 24.9595 | 2502.0011 | 388.5678 | 176.1782 | 12345.9166
| Computing | 0 | 0 | 0 | 488.4956 | 0 | 0 | 488.4956
| Cooling and ventilation | 27.932 | 0 | 0 | 711.1548 | 0.077902 | 0 | 739.1647
| Lighting | 0 | 0 | 0 | 3277.9019 | 0 | 0 | 3277.9019
| Other | 130.5172 | 13.4181 | 0 | 1053.975 | 6.8888 | 0 | 1204.799
| Overall total | 8210.7742 | 1215.3032 | 24.9595 | 8033.5283 | 395.5344 | 176.1782 | 18056.2778
Industry3 | Space heating | 833.7364 | 121.0332 | 152.2833 | 623.8452 |  |  | 1730.8981
| High temperature process | 1837.9361 | 170.2138 | 1158.6606 | 914.6578 | 0 | 0 | 4081.4684
| Low temperature process | 3071.4559 | 251.4903 | 384.2063 | 1373.1158 | 0 | 0 | 5080.2684
| Drying/separation | 1024.4102 | 68.9332 | 205.0177 | 507.3482 | 0 | 0 | 1805.7093
| Heat total | 6767.5387 | 611.6705 | 1900.168 | 3418.9671 | 0 | 0 | 12698.3443
| Motors | 0 | 0 | 0 | 2615.3355 | 0 | 0 | 2615.3355
| Compressed air | 0 | 0 | 0 | 752.7798 | 0 | 0 | 752.7798
| Lighting | 0 | 0 | 0 | 228.0639 | 0 | 0 | 228.0639
| Refrigeration | 0 | 0 | 0 | 448.1537 | 0 | 0 | 448.1537
| Other | 891.7055 | 71.8132 | 217.1481 | 393.2374 | 0 | 0 | 1573.9042
| Overall total | 7659.2442 | 683.4837 | 2117.3161 | 7856.5374 | 0 | 0 | 18316.5814
Transport | Non-heat purposes | 0 | 52486.5636 | 9.364 | 387.3019 | 0 | 1242.6674 | 54125.8969
Total | Space heating | 26993.4483 | 3466.3752 | 685.7238 | 3889.0234 | 359.6805 | 1515.666 | 36909.9173
| Water heating | 4673.1116 | 339.5129 | 86.7252 | 695.1897 | 56.5203 | 488.3226 | 6339.3822
| Cooking/catering | 1131.8825 | 45.9603 | 0.19113 | 1501.4428 | 24.3017 | 1.3492 | 2705.1276
| Process use | 4909.3921 | 421.7041 | 1542.867 | 2287.7737 | 0 | 0 | 9161.7368
| Drying/separation | 1024.4102 | 68.9332 | 205.0177 | 507.3482 | 0 | 0 | 1805.7093
| Heat total | 38732.2447 | 4342.4858 | 2520.5248 | 8880.7778 | 440.5024 | 2005.3378 | 56921.8733
| Computing | 0 | 0 | 0 | 488.4956 | 0 | 0 | 488.4956
| Cooling and ventilation | 27.932 | 0 | 0 | 711.1548 | 0.077902 | 0 | 739.1647
| Lighting and appliances | 0 | 0 | 0 | 9860.3791 | 0 | 0 | 9860.3791
| Motors | 0 | 0 | 0 | 2615.3355 | 0 | 0 | 2615.3355
| Compressed air | 0 | 0 | 0 | 752.7798 | 0 | 0 | 752.7798
| Refrigeration | 0 | 0 | 0 | 448.1537 | 0 | 0 | 448.1537
| Other | 1022.2228 | 85.2312 | 217.1481 | 1447.2124 | 6.8888 | 0 | 2778.7032
| Transport | 0 | 52486.5636 | 9.364 | 387.3019 | 0 | 1242.6674 | 54125.8969
| Non-heat total | 1050.1548 | 52571.7948 | 226.5121 | 16710.8127 | 6.9667 | 1242.6674 | 71808.9085
| Overall total | 39782.3994 | 56914.2806 | 2747.0369 | 25591.5906 | 447.4691 | 3248.0052 | 128730.7818
| Overall total excluding transport | 39782.3994 | 4427.717 | 2737.6729 | 25204.2887 | 447.4691 | 2005.3378 | 74604.8849
2013
Domestic | Space heating | 24778.4883 | 2592.5225 | 605.5792 | 2403.4461 | 51.9347 | 1422.7572 | 31854.7281
| Water heating | 4297.4999 | 252.0616 | 98.7979 | 465.7693 | 0 | 486.7307 | 5600.8595
| Cooking/catering | 459.778 | 0 | 0 | 436.4084 | 0 | 0 | 896.1863
| Heat total | 29535.7663 | 2844.5841 | 704.3771 | 3305.6238 | 51.9347 | 1909.488 | 38351.7739
| Lighting and appliances | 0 | 0 | 0 | 6449.3494 | 0 | 0 | 6449.3494
| Overall total | 29535.7663 | 2844.5841 | 704.3771 | 9754.9732 | 51.9347 | 1909.488 | 44801.1233
Service2 | Space heating | 7374.0485 | 817.5828 | 20.8969 | 1198.7632 | 310.3546 | 154.6088 | 9876.2548
| Water heating | 1441.5576 | 86.9664 | 3.1699 | 296.5333 | 57.0425 | 21.4678 | 1906.7376
| Cooking/catering | 822.3145 | 35.1933 | 0.1857 | 1121.1156 | 24.6263 | 1.3591 | 2004.7944
| Heat total | 9637.9206 | 939.7424 | 24.2525 | 2616.4122 | 392.0234 | 177.4357 | 13787.7868
| Computing | 0 | 0 | 0 | 507.0568 | 0 | 0 | 507.0568
| Cooling and ventilation | 33.35 | 0 | 0 | 746.425 | 0.094123 | 0 | 779.8692
| Lighting | 0 | 0 | 0 | 3422.8858 | 0 | 0 | 3422.8858
| Other | 156.2558 | 10.1132 | 0 | 1102.8643 | 6.9428 | 0 | 1276.176
| Overall total | 9827.5264 | 949.8556 | 24.2525 | 8395.644 | 399.0603 | 177.4357 | 19773.7745
Industry3 | Space heating | 840.8469 | 125.9031 | 125.7681 | 654.6063 |  |  | 1747.1244
| High temperature process | 1834.1695 | 156.9287 | 1129.2692 | 937.0758 | 0 | 0 | 4057.4432
| Low temperature process | 3087.8313 | 266.6114 | 318.9134 | 1430.7964 | 0 | 0 | 5104.1525
| Drying/separation | 1036.3544 | 72.0291 | 173.2042 | 522.1936 | 0 | 0 | 1803.7813
| Heat total | 6799.2021 | 621.4723 | 1747.1549 | 3544.6721 | 0 | 0 | 12712.5015
| Motors | 0 | 0 | 0 | 2755.178 | 0 | 0 | 2755.178
| Compressed air | 0 | 0 | 0 | 786.108 | 0 | 0 | 786.108
| Lighting | 0 | 0 | 0 | 241.2378 | 0 | 0 | 241.2378
| Refrigeration | 0 | 0 | 0 | 472.7017 | 0 | 0 | 472.7017
| Other | 897.5411 | 74.01 | 198.0359 | 407.5909 | 0 | 0 | 1577.1779
| Overall total | 7696.7431 | 695.4823 | 1945.1909 | 8207.4885 | 0 | 0 | 18544.9048
Transport | Non-heat purposes | 0 | 52014.0247 | 9.8765 | 374.2306 | 0 | 1091.5831 | 53489.7149
Total | Space heating | 32993.3838 | 3536.0084 | 752.2443 | 4256.8156 | 362.2892 | 1577.3661 | 43478.1073
| Water heating | 5739.0575 | 339.0281 | 101.9678 | 762.3026 | 57.0425 | 508.1986 | 7507.5971
| Cooking/catering | 1282.0925 | 35.1933 | 0.1857 | 1557.524 | 24.6263 | 1.3591 | 2900.9808
| Process use | 4922.0008 | 423.5401 | 1448.1826 | 2367.8722 | 0 | 0 | 9161.5958
| Drying/separation | 1036.3544 | 72.0291 | 173.2042 | 522.1936 | 0 | 0 | 1803.7813
| Heat total | 45972.889 | 4405.7989 | 2475.7846 | 9466.7081 | 443.958 | 2086.9237 | 64852.0622
| Computing | 0 | 0 | 0 | 507.0568 | 0 | 0 | 507.0568
| Cooling and ventilation | 33.35 | 0 | 0 | 746.425 | 0.094123 | 0 | 779.8692
| Lighting and appliances | 0 | 0 | 0 | 10113.473 | 0 | 0 | 10113.473
| Motors | 0 | 0 | 0 | 2755.178 | 0 | 0 | 2755.178
| Compressed air | 0 | 0 | 0 | 786.108 | 0 | 0 | 786.108
| Refrigeration | 0 | 0 | 0 | 472.7017 | 0 | 0 | 472.7017
| Other | 1053.7968 | 84.1232 | 198.0359 | 1510.4552 | 6.9428 | 0 | 2853.3539
| Transport | 0 | 52014.0247 | 9.8765 | 374.2306 | 0 | 1091.5831 | 53489.7149
| Non-heat total | 1087.1468 | 52098.1478 | 207.9124 | 17265.6282 | 7.0369 | 1091.5831 | 71757.4553
| Overall total | 47060.0358 | 56503.9467 | 2683.697 | 26732.3363 | 450.9949 | 3178.5067 | 136609.5175
| Overall total excluding transport | 47060.0358 | 4489.9221 | 2673.8205 | 26358.1057 | 450.9949 | 2086.9237 | 83119.8027
2012
Domestic | Space heating | 25098.6849 | 2472.4652 | 609.4884 | 1902.3969 | 51.9347 | 1152.2169 | 31287.1871
| Water heating | 4047.3539 | 234.4397 | 81.6492 | 889.2801 | 0 | 342.8751 | 5595.5981
| Cooking/catering | 525.5102 | 0 | 0 | 472.5166 | 0 | 0 | 998.0268
| Heat total | 29671.549 | 2706.9049 | 691.1377 | 3264.1937 | 51.9347 | 1495.092 | 37880.8119
| Lighting and appliances | 0 | 0 | 0 | 6595.4031 | 0 | 0 | 6595.4031
| Overall total | 29671.549 | 2706.9049 | 691.1377 | 9859.5968 | 51.9347 | 1495.092 | 44476.215
Service2 | Space heating | 7119.7806 | 843.0197 | 13.2723 | 1190.2263 | 317.7235 | 116.4766 | 9600.499
| Water heating | 1391.3637 | 88.4173 | 2.5507 | 294.8778 | 58.2663 | 17.5469 | 1853.0228
| Cooking/catering | 792.6206 | 35.9783 | 0.12198 | 1112.9816 | 24.8517 | 1.0342 | 1967.5884
| Heat total | 9303.765 | 967.4154 | 15.945 | 2598.0857 | 400.8415 | 135.0577 | 13421.1103
| Computing | 0 | 0 | 0 | 505.1106 | 0 | 0 | 505.1106
| Cooling and ventilation | 32.0244 | 0 | 0 | 740.0275 | 0.049226 | 0 | 772.1011
| Lighting | 0 | 0 | 0 | 3400.9966 | 0 | 0 | 3400.9966
| Other | 150.917 | 10.283 | 0 | 1094.8446 | 7.1208 | 0 | 1263.1655
| Overall total | 9486.7064 | 977.6984 | 15.945 | 8339.065 | 408.0116 | 135.0577 | 19362.484
Industry3 | Space heating | 818.8046 | 112.2415 | 91.3949 | 656.6001 | 765.807 | 459.1866 | 2904.0347
| High temperature process | 1807.3892 | 160.2759 | 1004.2039 | 952.0204 | 0 | 0 | 3923.8894
| Low temperature process | 3019.158 | 262.8857 | 229.1384 | 1440.2772 | 0 | 0 | 4951.4593
| Drying/separation | 987.4758 | 77.0212 | 135.5864 | 527.098 | 0 | 0 | 1727.1814
| Heat total | 6632.8276 | 612.4242 | 1460.3237 | 3575.9958 | 765.807 | 459.1866 | 13506.5649
| Motors | 0 | 0 | 0 | 2799.5668 | 0 | 0 | 2799.5668
| Compressed air | 0 | 0 | 0 | 797.6217 | 0 | 0 | 797.6217
| Lighting | 0 | 0 | 0 | 241.8044 | 0 | 0 | 241.8044
| Refrigeration | 0 | 0 | 0 | 485.9087 | 0 | 0 | 485.9087
| Other | 873.7098 | 75.2802 | 159.283 | 412.2352 | 0 | 0 | 1520.5081
| Overall total | 7506.5374 | 687.7044 | 1619.6066 | 8313.1326 | 765.807 | 459.1866 | 19351.9746
Transport | Non-heat purposes | 0 | 52421.8784 | 11.6043 | 366.5178 | 0 | 957.7789 | 53757.7795
Total | Space heating | 33037.2702 | 3427.7264 | 714.1557 | 3749.2234 | 1135.4652 | 1727.88 | 43791.7208
| Water heating | 5438.7176 | 322.857 | 84.1999 | 1184.158 | 58.2663 | 360.4221 | 7448.6209
| Cooking/catering | 1318.1308 | 35.9783 | 0.12198 | 1585.4982 | 24.8517 | 1.0342 | 2965.6152
| Process use | 4826.5472 | 423.1616 | 1233.3423 | 2392.2976 | 0 | 0 | 8875.3487
| Drying/separation | 987.4758 | 77.0212 | 135.5864 | 527.098 | 0 | 0 | 1727.1814
| Heat total | 45608.1415 | 4286.7445 | 2167.4063 | 9438.2752 | 1218.5831 | 2089.3363 | 64808.487
| Computing | 0 | 0 | 0 | 505.1106 | 0 | 0 | 505.1106
| Cooling and ventilation | 32.0244 | 0 | 0 | 740.0275 | 0.049226 | 0 | 772.1011
| Lighting and appliances | 0 | 0 | 0 | 10238.2042 | 0 | 0 | 10238.2042
| Motors | 0 | 0 | 0 | 2799.5668 | 0 | 0 | 2799.5668
| Compressed air | 0 | 0 | 0 | 797.6217 | 0 | 0 | 797.6217
| Refrigeration | 0 | 0 | 0 | 485.9087 | 0 | 0 | 485.9087
| Other | 1024.6268 | 85.5632 | 159.283 | 1507.0798 | 7.1208 | 0 | 2783.6736
| Transport | 0 | 52421.8784 | 11.6043 | 366.5178 | 0 | 957.7789 | 53757.7795
| Non-heat total | 1056.6511 | 52507.4416 | 170.8872 | 17440.0371 | 7.1701 | 957.7789 | 72139.966
| Overall total | 46664.7927 | 56794.1861 | 2338.2936 | 26878.3123 | 1225.7532 | 3047.1152 | 136948.4531
| Overall total excluding transport | 46664.7927 | 4372.3077 | 2326.6893 | 26511.7944 | 1225.7532 | 2089.3363 | 83190.6736
2011
Domestic | Space heating | 18731.2862 | 2187.028 | 677.9138 | 1777.3245 | 51.9347 | 1185.0288 | 24610.516
| Water heating | 5898.0361 | 481.9889 | 50.2203 | 705.702 | 0 | 0 | 7135.9473
| Cooking/catering | 598.5152 | 0 | 0 | 514.8067 | 0 | 0 | 1113.3219
| Heat total | 25227.8376 | 2669.0169 | 728.1341 | 2997.8332 | 51.9347 | 1185.0288 | 32859.7853
| Lighting and appliances | 0 | 0 | 0 | 6597.2522 | 0 | 0 | 6597.2522
| Overall total | 25227.8376 | 2669.0169 | 728.1341 | 9595.0854 | 51.9347 | 1185.0288 | 39457.0374
Service2 | Space heating | 7006.367 | 913.6486 | 23.4136 | 1174.6691 | 299.7661 | 110.7709 | 9528.6353
| Water heating | 1368.6337 | 94.0719 | 3.4324 | 290.5175 | 54.9285 | 13.9226 | 1825.5066
| Cooking/catering | 778.4363 | 38.5597 | 0.20717 | 1098.6005 | 23.3242 | 0.96277 | 1940.0907
| Heat total | 9153.437 | 1046.2802 | 27.0532 | 2563.787 | 378.0188 | 125.6563 | 13294.2326
| Computing | 0 | 0 | 0 | 496.6617 | 0 | 0 | 496.6617
| Cooling and ventilation | 31.3098 | 0 | 0 | 731.5548 | 0.030328 | 0 | 762.895
| Lighting | 0 | 0 | 0 | 3353.7846 | 0 | 0 | 3353.7846
| Other | 148.5702 | 10.9422 | 0 | 1080.7179 | 6.7229 | 0 | 1246.9531
| Overall total | 9333.317 | 1057.2224 | 27.0532 | 8226.5061 | 384.772 | 125.6563 | 19154.527
Industry3 | Space heating | 811.2213 | 104.9418 | 96.6872 | 672.9045 | 769.3515 | 505.9991 | 2961.1053
| High temperature process | 1936.5306 | 176.3045 | 964.0208 | 1127.9405 | 0 | 0 | 4204.7963
| Low temperature process | 3073.5332 | 284.8888 | 239.2051 | 1468.8276 | 0 | 0 | 5066.4546
| Drying/separation | 1030.2186 | 88.1967 | 135.038 | 533.0448 | 0 | 0 | 1786.4981
| Heat total | 6851.5036 | 654.3318 | 1434.951 | 3802.7173 | 769.3515 | 505.9991 | 14018.8543
| Motors | 0 | 0 | 0 | 2876.8256 | 0 | 0 | 2876.8256
| Compressed air | 0 | 0 | 0 | 810.0664 | 0 | 0 | 810.0664
| Lighting | 0 | 0 | 0 | 248.5614 | 0 | 0 | 248.5614
| Refrigeration | 0 | 0 | 0 | 492.5861 | 0 | 0 | 492.5861
| Other | 906.4083 | 84.6742 | 157.8383 | 438.345 | 0 | 0 | 1587.2658
| Overall total | 7757.9118 | 739.006 | 1592.7894 | 8669.1017 | 769.3515 | 505.9991 | 20034.1595
Transport | Non-heat purposes | 0 | 52992.9411 | 11.0665 | 365.7181 | 0 | 1127.544 | 54497.2696
Total | Space heating | 26548.8745 | 3205.6184 | 798.0146 | 3624.8981 | 1121.0523 | 1801.7988 | 37100.2566
| Water heating | 7266.6698 | 576.0609 | 53.6527 | 996.2195 | 54.9285 | 13.9226 | 8961.454
| Cooking/catering | 1376.9516 | 38.5597 | 0.20717 | 1613.4072 | 23.3242 | 0.96277 | 3053.4126
| Process use | 5010.0637 | 461.1933 | 1203.2258 | 2596.7681 | 0 | 0 | 9271.2509
| Drying/separation | 1030.2186 | 88.1967 | 135.038 | 533.0448 | 0 | 0 | 1786.4981
| Heat total | 41232.7782 | 4369.6289 | 2190.1383 | 9364.3376 | 1199.305 | 1816.6842 | 60172.8722
| Computing | 0 | 0 | 0 | 496.6617 | 0 | 0 | 496.6617
| Cooling and ventilation | 31.3098 | 0 | 0 | 731.5548 | 0.030328 | 0 | 762.895
| Lighting and appliances | 0 | 0 | 0 | 10199.5981 | 0 | 0 | 10199.5981
| Motors | 0 | 0 | 0 | 2876.8256 | 0 | 0 | 2876.8256
| Compressed air | 0 | 0 | 0 | 810.0664 | 0 | 0 | 810.0664
| Refrigeration | 0 | 0 | 0 | 492.5861 | 0 | 0 | 492.5861
| Other | 1054.9784 | 95.6164 | 157.8383 | 1519.0629 | 6.7229 | 0 | 2834.2189
| Transport | 0 | 52992.9411 | 11.0665 | 365.7181 | 0 | 1127.544 | 54497.2696
| Non-heat total | 1086.2883 | 53088.5575 | 168.9048 | 17492.0736 | 6.7532 | 1127.544 | 72970.1214
| Overall total | 42319.0664 | 57458.1864 | 2359.0431 | 26856.4112 | 1206.0582 | 2944.2282 | 133142.9935
| Overall total excluding transport | 42319.0664 | 4465.2453 | 2347.9766 | 26490.6931 | 1206.0582 | 1816.6842 | 78645.7239
2010
Domestic | Space heating | 26924.0773 | 2951.2555 | 725.9328 | 2525.7038 | 51.9347 | 1332.1077 | 34511.0117
| Water heating | 5971.6749 | 476.4887 | 39.3968 | 595.9508 | 0 | 0 | 7083.5111
| Cooking/catering | 603.4308 | 0 | 0 | 488.3369 | 0 | 0 | 1091.7678
| Heat total | 33499.183 | 3427.7441 | 765.3296 | 3609.9915 | 51.9347 | 1332.1077 | 42686.2906
| Lighting and appliances | 0 | 0 | 0 | 6607.8265 | 0 | 0 | 6607.8265
| Overall total | 33499.183 | 3427.7441 | 765.3296 | 10217.818 | 51.9347 | 1332.1077 | 49294.1171
Service2 | Space heating | 7315.3813 | 815.2247 | 23.4842 | 1192.4466 | 305.3089 | 113.8173 | 9765.663
| Water heating | 1428.1345 | 85.2176 | 2.9594 | 295.7451 | 56.0467 | 12.8948 | 1880.9981
| Cooking/catering | 810.3963 | 34.7218 | 0.20417 | 1114.9534 | 24.0378 | 0.97866 | 1985.2922
| Heat total | 9553.9121 | 935.1641 | 26.6478 | 2603.145 | 385.3935 | 127.6907 | 13631.9533
| Computing | 0 | 0 | 0 | 507.2102 | 0 | 0 | 507.2102
| Cooling and ventilation | 32.3795 | 0 | 0 | 740.6557 | 0.067918 | 0 | 773.1031
| Lighting | 0 | 0 | 0 | 3409.0697 | 0 | 0 | 3409.0697
| Other | 155.2099 | 9.9111 | 0 | 1096.7718 | 6.8368 | 0 | 1268.7296
| Overall total | 9741.5016 | 945.0752 | 26.6478 | 8356.8524 | 392.2982 | 127.6907 | 19590.0659
Industry3 | Space heating | 821.0931 | 110.8921 | 116.0094 | 694.8508 | 822.1496 | 449.0335 | 3014.0284
| High temperature process | 2145.1757 | 213.5151 | 1047.7027 | 1126.2989 | 0 | 0 | 4532.6924
| Low temperature process | 3120.3039 | 368.1198 | 289.2215 | 1508.508 | 0 | 0 | 5286.1532
| Drying/separation | 1100.6576 | 130.9426 | 158.4986 | 540.0431 | 0 | 0 | 1930.1419
| Heat total | 7187.2303 | 823.4696 | 1611.4321 | 3869.7008 | 822.1496 | 449.0335 | 14763.0159
| Motors | 0 | 0 | 0 | 2939.2726 | 0 | 0 | 2939.2726
| Compressed air | 0 | 0 | 0 | 828.3802 | 0 | 0 | 828.3802
| Lighting | 0 | 0 | 0 | 258.5257 | 0 | 0 | 258.5257
| Refrigeration | 0 | 0 | 0 | 507.847 | 0 | 0 | 507.847
| Other | 947.5835 | 115.6001 | 181.4042 | 444.2126 | 0 | 0 | 1688.8004
| Overall total | 8134.8138 | 939.0697 | 1792.8364 | 8847.9389 | 822.1496 | 449.0335 | 20985.8418
Transport | Non-heat purposes | 0 | 52992.9411 | 11.0665 | 365.4972 | 0 | 1217.3465 | 54586.8513
Total | Space heating | 35060.5518 | 3877.3722 | 865.4264 | 4413.0011 | 1179.3932 | 1894.9585 | 47290.7031
| Water heating | 7399.8093 | 561.7063 | 42.3563 | 891.6959 | 56.0467 | 12.8948 | 8964.5092
| Cooking/catering | 1413.8272 | 34.7218 | 0.20417 | 1603.2903 | 24.0378 | 0.97866 | 3077.06
| Process use | 5265.4796 | 581.6349 | 1336.9242 | 2634.8069 | 0 | 0 | 9818.8456
| Drying/separation | 1100.6576 | 130.9426 | 158.4986 | 540.0431 | 0 | 0 | 1930.1419
| Heat total | 50240.3255 | 5186.3779 | 2403.4096 | 10082.8373 | 1259.4777 | 1908.8319 | 71081.2599
| Computing | 0 | 0 | 0 | 507.2102 | 0 | 0 | 507.2102
| Cooling and ventilation | 32.3795 | 0 | 0 | 740.6557 | 0.067918 | 0 | 773.1031
| Lighting and appliances | 0 | 0 | 0 | 10275.4219 | 0 | 0 | 10275.4219
| Motors | 0 | 0 | 0 | 2939.2726 | 0 | 0 | 2939.2726
| Compressed air | 0 | 0 | 0 | 828.3802 | 0 | 0 | 828.3802
| Refrigeration | 0 | 0 | 0 | 507.847 | 0 | 0 | 507.847
| Other | 1102.7935 | 125.5112 | 181.4042 | 1540.9843 | 6.8368 | 0 | 2957.53
| Transport | 0 | 52992.9411 | 11.0665 | 365.4972 | 0 | 1217.3465 | 54586.8513
| Non-heat total | 1135.1729 | 53118.4523 | 192.4707 | 17705.2691 | 6.9047 | 1217.3465 | 73375.6163
| Overall total | 51375.4984 | 58304.8302 | 2595.8803 | 27788.1065 | 1266.3825 | 3126.1784 | 144456.8762
| Overall total excluding transport | 51375.4984 | 5311.8891 | 2584.8138 | 27422.6093 | 1266.3825 | 1908.8319 | 89870.0249
1. Heat Sold and Bioenergy and Waste are now included in this table. Assumptions have been made that, in the domestic and industry sectors, all uses
of these two sources is for space heating.
2. Service sector excludes agriculture (total consumption in 2015 was 1,103 ktoe); there is no breakdown of end use for the agriculture sector.
3. The industrial total excludes the construction sector and fossil fuels where the final consuming sector is
unclassified. There is no breakdown of end use for these construction or unclassified sectors.
Source
BEIS - secondary analysis of data from the Digest of UK Energy Statistics, Office of National Statistics (Purchases
Inquiry) and the Building Research Establishment.
November 2016 update
This table has been updated to include new estimates for 2014 and 2015

## Table 1.05
Table 1.05: Energy intensity by sector1, and Gross Domestic Product, 1970 to 2015
Return to Title page |  |  |  |  | (Index 2000 = 100) | (£ million) | Moe per £m GDP
| Transport4 | Domestic | Industrial | Service | Energy Ratio3 | Gross Domestic Product2 | Energy Ratio3
1970 | 98.2673 | 102.0303 | 271.7598 | 179.9476 | 184.4088 | 659138 | 0.32148
1971 | 99.4256 | 97.2942 | 266.2609 | 166.9641 | 176.3542 | 682087 | 0.30744
1972 | 100.3394 | 98.209 | 263.7697 | 161.8662 | 171.5417 | 710920 | 0.29905
1973 | 103.5266 | 100.9214 | 257.2799 | 158.7484 | 168.9637 | 757414 | 0.29455
1974 | 103.0888 | 101.2209 | 242.1467 | 150.9837 | 165.0201 | 738320 | 0.28768
1975 | 100.0899 | 97.907 | 236.0597 | 148.3295 | 162.5669 | 726879 | 0.2834
1976 | 99.8716 | 95.9886 | 237.4418 | 153.1404 | 160.0099 | 748891 | 0.27895
1977 | 100.3927 | 98.4988 | 225.7298 | 158.7684 | 159.0952 | 768340 | 0.27735
1978 | 102.501 | 99.7518 | 216.2339 | 155.0087 | 153.2154 | 800072 | 0.2671
1979 | 104.1434 | 106.3153 | 215.1638 | 157.6061 | 152.1394 | 829484 | 0.26523
1980 | 104.886 | 101.0999 | 189.7891 | 149.5065 | 145.7581 | 811490 | 0.2541
1981 | 100.0166 | 99.8886 | 185.939 | 148.7649 | 141.6561 | 804618 | 0.24695
1982 | 100.2887 | 97.6801 | 175.0566 | 144.8911 | 137.0997 | 821317 | 0.23901
1983 | 103.0886 | 96.1443 | 162.1133 | 143.162 | 132.3757 | 855827 | 0.23077
1984 | 104.6023 | 92.4071 | 157.8818 | 138.8662 | 128.9253 | 875172 | 0.22476
1985 | 105.4953 | 101.5036 | 151.6791 | 139.7274 | 127.8609 | 911170 | 0.2229
1986 | 110.2738 | 104.3729 | 145.4766 | 138.1422 | 126.192 | 940039 | 0.21999
1987 | 108.3301 | 102.7465 | 137.392 | 130.8071 | 121.395 | 992306 | 0.21163
1988 | 105.8629 | 99.1518 | 133.0339 | 126.4638 | 118.8124 | 1051051 | 0.20713
1989 | 104.4319 | 93.2773 | 125.8281 | 118.0807 | 115.9462 | 1077528 | 0.20213
1990 | 105.246 | 93.4978 | 123.8125 | 117.25 | 117.3196 | 1083493 | 0.20452
1991 | 106.7732 | 101.6987 | 126.7425 | 127.7155 | 118.7059 | 1069873 | 0.20694
1992 | 109.8387 | 99.4365 | 121.1282 | 128.3186 | 117.7514 | 1074649 | 0.20528
1993 | 105.328 | 102.1458 | 117.7406 | 122.8682 | 115.7164 | 1102966 | 0.20173
1994 | 103.6487 | 97.9663 | 115.5655 | 117.0931 | 110.7402 | 1147349 | 0.19305
1995 | 100.4566 | 94.4706 | 109.2254 | 116.721 | 108.9108 | 1176282 | 0.18986
1996 | 102.6829 | 105.7751 | 102.466 | 117.2182 | 107.7234 | 1207663 | 0.18779
1997 | 102.3501 | 97.8009 | 101.4021 | 109.6486 | 105.4782 | 1245088 | 0.18388
1998 | 100.8758 | 100.0793 | 100.1329 | 104.9237 | 105.4634 | 1287128 | 0.18385
1999 | 100.8911 | 99.2995 | 98.2445 | 101.8049 | 102.873 | 1327193 | 0.17934
2000 | 100 | 100 | 100 | 100 | 100 | 1377611 | 0.17433
2001 | 99.0339 | 101.8934 | 101.5708 | 98.7108 | 97.212 | 1415605 | 0.16947
2002 | 99.8285 | 99.7514 | 98.2233 | 84.2315 | 93.3768 | 1450910 | 0.16278
2003 | 99.6444 | 100.8481 | 99.8366 | 80.9477 | 90.1479 | 1499322 | 0.15716
2004 | 100.8623 | 102.3806 | 95.7463 | 82.8341 | 88.9181 | 1536631 | 0.15501
2005 | 102.6253 | 98.3103 | 94.6476 | 80.8287 | 87.1268 | 1582675 | 0.15189
2006 | 103.2101 | 95.0357 | 91.5507 | 72.6188 | 83.3004 | 1624802 | 0.14522
2007 | 103.1953 | 90.9504 | 88.6877 | 67.9279 | 80.3203 | 1666821 | 0.14002
2008 | 102.9866 | 92.2924 | 86.5984 | 78.9295 | 78.4422 | 1659039 | 0.13675
2009 | 106.1674 | 88.8474 | 79.589 | 72.6549 | 76.8375 | 1589493 | 0.13395
2010 | 103.7104 | 97.3411 | 82.5294 | 75.4002 | 75.8549 | 1613974 | 0.13224
2011 | 100.7163 | 77.3581 | 77.4339 | 71.5908 | 72.8453 | 1645808 | 0.12699
2012 | 98.6103 | 86.4231 | 78.0793 | 70.44 | 71.6127 | 1665213 | 0.12484
2013 | 102.9401 | 86.3207 | 78.6483 | 69.4737 | 68.82 | 1701180 | 0.11997
2014 | 110.5607 | 72.9751 | 77.169 | 60.8594 | 65.3091 | 1749712 | 0.11385
2015 | …. | 74.9203 | 76.0098 | 59.7886 | 63.2961 | 1790466 | 0.11034
1. Transport energy use per passenger kilometre and per tonne of freight.
Domestic energy consumption per household.
Industrial energy consumption per unit output.
Service sector energy consumption per £1 million of Gross Value Added (2012 prices).
2. ONS published Gross Domestic Product at market prices using chained
volume measures. ONS re-based the series from 2011 in 2015 to 2012 in this publicaction
3. Energy ratio: Total inland consumption of primary energy (tonne of oil equivalent) per £1 million Gross Domestic Product.
4. Output data for transport not available for 2015
Source
BEIS - secondary analysis of data from the
Digest of UK Energy Statistics, Office of National Statistics (United Kingdom
Economic Accounts) and the Department for Transport (Transport Statistics
Great Britain).

## Table 1.06
Table 1.06; Output¹ and intensity² factors affecting the change in final energy consumption between 2000 and 2014
Return to Title page | [8 empty] | Million tonnes of oil equivalent (Mtoe)
| Energy consumption | [7 empty] | Of which due to change in
| 2000 | 2010 | 2011 | 2012 | 2013 | 2014 | Change between 2000 to 2014 | Output¹ | Intensity²
Industry | 35.5062 | 26.0976 | 24.3442 | 23.8785 | 23.8601 | 23.7181 | -11.788 | -1.3569 | -10.4311
Transport | 55.4611 | 54.6499 | 54.4955 | 53.7555 | 53.4869 | 54.1201 | -1.341 | 1.7693 | -3.1103
Domestic | 46.8512 | 49.2941 | 39.457 | 44.4762 | 44.8011 | 38.232 | -8.6192 | 5.5393 | -14.1585
Services | 21.5469 | 20.577 | 20.0714 | 20.3173 | 20.7864 | 19.0627 | -2.4841 | 7.433 | -9.9172
Total | 159.3653 | 150.6186 | 138.3681 | 142.4276 | 142.9345 | 135.133 | -24.2324 | 13.3847 | -37.617
1. For the Industry and Services sectors, output is defined as Gross Value Added, for the Transport sector it is defined
in terms of passenger/freight kilometres and for the Domestic sector in terms of number of households.
2. Intensity is defined as energy consumption per unit output.
To aid interpretation of this table, further information is given in the accompanying guidance note, which can be accessed at:
https://www.gov.uk/government/organisations/department-of-energy-climate-change/series/energy-consumption-in-the-uk.
Department for Business Energy and Industrial Strategy - Digest of UK Energy Statistics, Office for National Statistics - Index of
Production and United Kingdom Economic Accounts, Department for Transport - Transport Statistics Great Britain
and Bespoke analysis of data supplied by the Building Research Establishment.

## Table 1.07
Table 1.07: Primary energy required per 1 toe of final energy demand¹ 1970 to 2015
Return to Title page | [9 empty] | Tonnes of oil equivalent (toe)
| Industry | Transport | Domestic | [5 empty] | Services | Overall
|  |  |  | Space | Water | Cooking | Lights and appliances | Total
1970 | 1.4272 | 1.1543 |  | 1.2454 | 1.5052 | 2.1439 | 4.1051 | 1.5729 | 1.6463 | 1.4392
1971 | 1.4256 | 1.1212 |  | 1.2947 | 1.5379 | 2.2042 | 4.0018 | 1.6291 | 1.6567 | 1.4428
1972 | 1.4111 | 1.1079 |  | 1.3397 | 1.5665 | 2.2457 | 3.9862 | 1.6721 | 1.6623 | 1.444
1973 | 1.4032 | 1.1137 |  | 1.3402 | 1.5183 | 2.1893 | 3.8546 | 1.6473 | 1.6715 | 1.4342
1974 | 1.4016 | 1.1111 |  | 1.33 | 1.5044 | 2.1956 | 3.8445 | 1.6454 | 1.6549 | 1.433
1975 | 1.4313 | 1.1033 |  | 1.2958 | 1.4801 | 2.134 | 3.6626 | 1.6167 | 1.6612 | 1.4365
1976 | 1.4301 | 1.1052 |  | 1.2374 | 1.4443 | 2.1273 | 3.6399 | 1.5839 | 1.6447 | 1.424
1977 | 1.4376 | 1.1012 |  | 1.24 | 1.4458 | 2.1668 | 3.6902 | 1.588 | 1.6609 | 1.4302
1978 | 1.4327 | 1.1015 |  | 1.2163 | 1.4152 | 2.1473 | 3.6462 | 1.5601 | 1.6741 | 1.4201
1979 | 1.4386 | 1.1091 |  | 1.2335 | 1.4104 | 2.161 | 3.6667 | 1.555 | 1.6926 | 1.4275
1980 | 1.4764 | 1.1057 |  | 1.2044 | 1.4223 | 2.1242 | 3.5946 | 1.5505 | 1.7158 | 1.4361
1981 | 1.471 | 1.1072 |  | 1.1832 | 1.4065 | 2.1147 | 3.5635 | 1.5371 | 1.7243 | 1.4338
1982 | 1.4708 | 1.1202 |  | 1.1587 | 1.3833 | 2.1158 | 3.5783 | 1.5279 | 1.7423 | 1.434
1983 | 1.493 | 1.1084 |  | 1.1775 | 1.3957 | 2.1447 | 3.5686 | 1.5512 | 1.7662 | 1.4456
1984 | 1.5106 | 1.0759 |  | 1.1656 | 1.3995 | 2.2073 | 3.6929 | 1.5829 | 1.7756 | 1.4468
1985 | 1.5286 | 1.0819 |  | 1.1921 | 1.375 | 2.1828 | 3.6035 | 1.5505 | 1.7877 | 1.4497
1986 | 1.5248 | 1.0969 |  | 1.2091 | 1.3576 | 2.1261 | 3.4442 | 1.5329 | 1.7726 | 1.4412
1987 | 1.5714 | 1.0888 |  | 1.1953 | 1.3276 | 2.1007 | 3.397 | 1.5194 | 1.7866 | 1.4441
1988 | 1.5745 | 1.088 |  | 1.1781 | 1.2947 | 2.0978 | 3.3846 | 1.5134 | 1.7976 | 1.4387
1989 | 1.5963 | 1.0932 |  | 1.1766 | 1.2877 | 2.0861 | 3.3324 | 1.5261 | 1.8468 | 1.4464
1990 | 1.6283 | 1.0896 |  | 1.1974 | 1.298 | 2.0982 | 3.3074 | 1.5363 | 1.8282 | 1.451
1991 | 1.6181 | 1.0982 |  | 1.2087 | 1.2916 | 2.0906 | 3.2689 | 1.5095 | 1.7935 | 1.4458
1992 | 1.6017 | 1.0791 |  | 1.2101 | 1.2971 | 2.0893 | 3.2537 | 1.5172 | 1.8084 | 1.435
1993 | 1.6114 | 1.1161 |  | 1.2001 | 1.3485 | 2.0695 | 3.182 | 1.5051 | 1.8064 | 1.444
1994 | 1.5608 | 1.1226 |  | 1.1736 | 1.3256 | 2.0348 | 3.144 | 1.4909 | 1.7782 | 1.4257
1995 | 1.6238 | 1.1297 |  | 1.1895 | 1.3443 | 2.047 | 3.1496 | 1.5174 | 1.7935 | 1.4524
1996 | 1.6896 | 1.1318 |  | 1.2235 | 1.3769 | 2.058 | 3.1629 | 1.5131 | 1.7966 | 1.4647
1997 | 1.7111 | 1.1387 |  | 1.2209 | 1.3575 | 2.0212 | 3.0765 | 1.5191 | 1.8257 | 1.4738
1998 | 1.7049 | 1.135 |  | 1.2316 | 1.3956 | 2.0666 | 3.1662 | 1.5401 | 1.8519 | 1.4799
1999 | 1.7054 | 1.1553 |  | 1.2151 | 1.3725 | 2.0061 | 3.0493 | 1.5101 | 1.8722 | 1.4778
2000 | 1.7011 | 1.1412 |  | 1.2217 | 1.3774 | 2.0048 | 3.0369 | 1.5116 | 1.8702 | 1.4734
2001 | 1.6965 | 1.121 |  | 1.2285 | 1.3966 | 2.025 | 3.0738 | 1.5191 | 1.8825 | 1.4718
2002 | 1.6947 | 1.1087 |  | 1.2325 | 1.3982 | 2.0343 | 3.0408 | 1.5371 | 1.9268 | 1.4674
2003 | 1.6926 | 1.0935 |  | 1.226 | 1.3988 | 2.0649 | 3.0956 | 1.5438 | 1.9576 | 1.4662
2004 | 1.7265 | 1.0824 |  | 1.2153 | 1.3783 | 2.0521 | 3.0575 | 1.5283 | 1.9353 | 1.4608
2005 | 1.7609 | 1.1105 |  | 1.2213 | 1.3857 | 2.0458 | 3.0316 | 1.5443 | 1.9396 | 1.4798
2006 | 1.787 | 1.0924 |  | 1.2209 | 1.3837 | 2.061 | 3.0759 | 1.563 | 2.002 | 1.4842
2007 | 1.7834 | 1.0865 |  | 1.2069 | 1.3614 | 2.0381 | 3.0329 | 1.5574 | 2.0042 | 1.4747
2008 | 1.7988 | 1.0979 |  | 1.144 | 1.4886 | 1.9068 | 2.9525 | 1.5109 | 1.857 | 1.4609
2009 | 1.8248 | 1.1005 |  | 1.2495 | 1.2666 | 1.9402 | 2.9864 | 1.529 | 1.9364 | 1.4698
2010 | 1.8005 | 1.1011 |  | 1.2366 | 1.2444 | 1.9238 | 2.9604 | 1.484 | 1.8988 | 1.4566
2011 | 1.8257 | 1.0988 |  | 1.2399 | 1.2727 | 1.9387 | 2.9261 | 1.5475 | 1.8964 | 1.4703
2012 | 1.8212 | 1.0938 |  | 1.2035 | 1.3907 | 1.9691 | 2.9573 | 1.5043 | 1.9079 | 1.4601
2013 | 1.8061 | 1.0927 |  | 1.225 | 1.2451 | 1.888 | 2.8973 | 1.487 | 1.8703 | 1.4477
2014 | 1.7572 | 1.0857 |  | 1.2315 | 1.2512 | 1.9394 | 2.8238 | 1.5148 | 1.8727 | 1.435
2015 | 1.7537 | 1.0839 |  | 1.2298 | 1.2463 | 1.9108 | 2.76 | 1.489 | 1.8398 | 1.4173
1. Trends are caused by the efficiency of energy production & transformation, and changes in the primary energy fuel used.
To aid interpretation of this table, further information is given in the accompanying guidance note, which can be accessed at:
https://www.gov.uk/government/organisations/department-of-energy-climate-change/series/energy-consumption-in-the-uk.
Source
Department for Business Energy and Industrial Strategy - secondary analysis of data from the Digest of UK Energy Statistics and bespoke analysis of data from the Building Research Establishment, Domestic Energy Fact File.
November 2016 update
This table has been updated to include new estimates for 2014 and 2015 for the domestic end use split.

## Table 1.08
Table 1.08: Factors affecting conversion losses1 between 2000 and 2015
Thousand tonnes of oil equivalent (ktoe)
| Industry | Transport | Domestic | Services | Total
A=2000 primary energy equivalents2 | 60398.1063 | 63292.5219 | 70819.2114 | 40297.9215 | 234807.7611
B=2000 final energy consumed ("delivered energy") | 35506.1622 | 55461.1169 | 46851.1763 | 21546.8874 | 159365.3428
C=2000 loss in converting primary energy to delivered energy (A-B) | 24891.9441 | 7831.405 | 23968.0351 | 18751.0341 | 75442.4183
D=2015 primary energy estimates2 | 40675.2825 | 59408.127 | 58997.0633 | 35697.4083 | 194777.881
E=2015 final energy consumed ("delivered energy") | 23194.4067 | 54809.8203 | 39622.5315 | 19403.2753 | 137429.9158
F=2015 loss in converting primary energy to delivered energy (D-E) | 17480.8758 | 4598.3067 | 19374.5317 | 16294.1329 | 57347.9653
G=2015 primary energy estimate assuming electricity conversion efficiencies were the same as in 2000 | 40332.9827 | 59459.6063 | 60711.5349 | 36560.4786 | 197064.6025
H=2015 primary energy estimate assuming the primary to delivered energy ratio was the same as in 2000 | 39455.0735 | 62549.2588 | 59892.5504 | 36288.8454 | 198185.7281
Total change in conversion losses between 2000 and 2015 (F-C) | -7411.0683 | -3233.0983 | -4593.5034 | -2456.9011 | -18094.453
of which due to:
- changes in delivered energy (H-E)-C | -8631.2772 | -91.9665 | -3698.0163 | -1865.464 | -14686.6059
- improved primary to delivered energy conversion efficiencies (D-G) | 342.2998 | -51.4793 | -1714.4717 | -863.0703 | -2286.7215
- fuel switching (G-H) | 877.9092 | -3089.6525 | 818.9846 | 271.6331 | -1121.1256
1. Conversion losses are defined as the difference between total inland consumption of primary fuels (and equivalents) for
energy use and energy consumption by final users. Conversion losses can be decomposed into changes due to improvements
in conversion efficiency, changes in the proportions of final fuels and changes in the total requirement for final energy.
2. Primary energy equivalents are the amount of fossil fuels and other natural resources required to produce the final energy consumed.
Source: BEIS - secondary analysis of data from the Digest of UK Energy Statistics
To aid interpretation of this table, further information is given in the accompanying guidance note.

## Table 1.09
Table 1.09: Total primary energy consumption 1,
unadjusted and temperature corrected, and mean air temperatures 1970 to 2015
Return to Title page
|  | Thousand tonnes of oil equivalent (ktoe) | Mean air temperatures
| Unadjusted | Temperature corrected 2 | (degree Celsius)
1970 | 210094.6976 | 211900 | 9.7101
1971 | 207166.5144 | 209700 | 9.9364
1972 | 211116.1152 | 212600 | 9.3467
1973 | 220506.1954 | 223100 | 9.7392
1974 | 210391.4774 | 212400 | 9.634
1975 | 202191.3264 | 206000 | 9.9942
1976 | 205635.7091 | 208900 | 10.0421
1977 | 210872.1024 | 213100 | 9.5159
1978 | 211797.5019 | 213700 | 9.4934
1979 | 222010.5944 | 220000 | 8.8849
1980 | 204491.6227 | 206200 | 9.4189
1981 | 198359.73 | 198700 | 9.0945
1982 | 196067.9828 | 196300 | 9.2427
1983 | 196765.5396 | 197500 | 9.6323
1984 | 196402.4604 | 196700 | 9.368
1985 | 205657.6087 | 203100 | 8.6395
1986 | 210012.6017 | 206800 | 8.4786
1987 | 211036.2707 | 210000 | 8.7403
1988 | 213745.6364 | 217700 | 9.394
1989 | 211432.5993 | 217800 | 10.1603
1990 | 213687.6529 | 221600 | 10.5052
1991 | 219504.7372 | 221400 | 9.7345
1992 | 216815.4152 | 220600 | 9.8822
1993 | 220563.8446 | 222500 | 9.4995
1994 | 217491.2931 | 221500 | 10.209
1995 | 218421.0906 | 223334.2544 | 10.6
1996 | 229989.2559 | 226792.5282 | 9.447
1997 | 226815.5593 | 228947.3342 | 10.7109
1998 | 230743.919 | 236644.4006 | 10.5235
1999 | 231329.5963 | 238017.2933 | 10.7183
2000 | 234807.7611 | 240159.3589 | 10.4656
2001 | 236855.9571 | 239902.4867 | 10.1562
2002 | 229605.8716 | 236185.1176 | 10.7631
2003 | 231868.0906 | 235626.2373 | 10.6409
2004 | 233634.2692 | 238195.0343 | 10.583
2005 | 236290.7011 | 240390.0845 | 10.4952
2006 | 233074.1669 | 235950.3156 | 10.7717
2007 | 227493.0653 | 233392.5643 | 10.5419
2008 | 225638.3295 | 226871.0337 | 9.9598
2009 | 211712.2695 | 212914.3785 | 10.1035
2010 | 219391.7678 | 213428.7705 | 8.956
2011 | 203450.262 | 209003.6456 | 10.7312
2012 | 207959.0608 | 207889.7279 | 9.777
2013 | 206927.177 | 204097.6475 | 9.749
2014 | 193920.0121 | 199211.002 | 10.9418
2015 | 194777.881 | 197567.7408 | 10.3404
1. Excludes non-energy use of fuel.
2. Temperature corrected data for 1998 to 2014 are based on changes in temperature compared with an average temperature between 1981 and 2010. Data from earlier years are based on a range of earlier dates.
To aid interpretation of this table, further information is given in the accompanying guidance note, which can be accessed at:
https://www.gov.uk/government/organisations/department-of-energy-climate-change/series/energy-consumption-in-the-uk.
Source
BEIS - Digest of UK Energy Statistics
Annex, Table 1.1.2 and Table 1.1.4.
Met Office - bespoke analysis

## Table 1.10
Table 1.10: Final Energy Consumption by fuel, by
sector, in primary energy equivalents1 1970 to 2015
Return to Title page
Thousand tonnes of oil equivalent (ktoe)
| Solid Fuel2 |  |  |  |  | Petroleum |  |  |  |  | Gas |  |  |  |  | Bioenergy and waste |  |  |  |  | Electricity |  |  |  |  | Total
| Industry | Transport | Domestic | Services | Total | Industry | Transport | Domestic | Services | Total | Industry | Transport | Domestic | Services | Total | Industry | Transport | Domestic | Services | Total | Industry | Transport | Domestic | Services | Total | Industry | Transport | Domestic | Services | Total
1970 | 45572.6655 | 899.3121 | 38261.9731 | 14260.0493 | 98994 | 37757.6686 | 31514.5484 | 9797.9758 | 13295.5048 | 92365.6976 | 2808.2466 | 1.2267 | 6979.1411 | 1511.3856 | 11300 | 0 | 0 | 0 | 0 | 0 | 2820.3739 | 106.5225 | 2976.3372 | 1531.7664 | 7435 | 88958.9546 | 32521.6098 | 58015.4272 | 30598.706 | 210094.6976
1971 | 40284.4589 | 745.0471 | 34486.1092 | 12216.3848 | 87732 | 37249.9926 | 31998.0351 | 10647.9468 | 13646.5399 | 93542.5144 | 6219.1722 | 8.5667 | 9767.869 | 2224.3921 | 18220 | 0 | 0 | 0 | 0 | 0 | 2845.5047 | 106.8247 | 3126.7648 | 1592.9057 | 7672 | 86599.1284 | 32858.4737 | 58028.6898 | 29680.2226 | 207166.5144
1972 | 34345.4297 | 583.9768 | 31164.6639 | 10752.9295 | 76847 | 38943.8836 | 33013.5415 | 13425.72 | 14828.4351 | 100211.5801 | 10297.1218 | 21.8144 | 12569.2435 | 2966.8203 | 25855 | 0 | 0 | 0 | 0 | 0 | 2925.4252 | 106.4721 | 3473.5937 | 1697.0442 | 8202.5351 | 86511.8603 | 33725.8048 | 60633.2211 | 30245.229 | 211116.1152
1973 | 37748.2662 | 596.8567 | 33028.198 | 11861.6792 | 83235 | 38626.3219 | 35424.7706 | 12826.3774 | 14623.138 | 101500.608 | 12203.909 | 7.8376 | 12805.9156 | 2956.3378 | 27974 | 0 | 0 | 0 | 0 | 0 | 2840.2237 | 92.4187 | 3238.3667 | 1625.5784 | 7796.5874 | 91418.7208 | 36121.8836 | 61898.8576 | 31066.7334 | 220506.1954
1974 | 32205.7371 | 551.8227 | 30419.3541 | 10101.0861 | 73278 | 34361.7712 | 34036.2137 | 12782.4412 | 13147.0514 | 94327.4774 | 14297.126 | 32.7568 | 15280.8679 | 3849.2493 | 33460 | 0 | 0 | 0 | 0 | 0 | 3311.045 | 118.8867 | 4045.7037 | 1850.3646 | 9326 | 84175.6793 | 34739.6798 | 62528.3669 | 28947.7513 | 210391.4774
1975 | 32821.6133 | 611.776 | 29599.5031 | 10683.1076 | 73716 | 29229.049 | 33318.5288 | 10129.6738 | 12285.3478 | 84962.5993 | 14314.9126 | 30.8078 | 16644.1534 | 4070.3153 | 35060.1892 | 0 | 0 | 0 | 0 | 0 | 2993.8767 | 115.0602 | 3544.2251 | 1799.3758 | 8452.5379 | 79359.4516 | 34076.1728 | 59917.5554 | 28838.1465 | 202191.3264
1976 | 34643.837 | 640.7797 | 28408.5781 | 11322.8052 | 75016 | 28289.5214 | 34604.4822 | 8604.0073 | 11982.1614 | 83480.1723 | 15684.6439 | 22.5694 | 17082.7801 | 4398.0066 | 37188 | 0 | 0 | 0 | 0 | 0 | 3730.8869 | 132.5941 | 3928.436 | 2159.6198 | 9951.5368 | 82348.8891 | 35400.4254 | 58023.8015 | 29862.5931 | 205635.7091
1977 | 33782.7076 | 654.4748 | 28828.9892 | 11996.8284 | 75263 | 28333.056 | 35384.3647 | 8733.9434 | 12658.7383 | 85110.1024 | 16569.0545 | 18.2606 | 18341.648 | 4597.0369 | 39526 | 0 | 0 | 0 | 0 | 0 | 4084.4717 | 145.936 | 4277.3157 | 2465.2766 | 10973 | 82769.2897 | 36203.0362 | 60181.8963 | 31717.8802 | 210872.1024
1978 | 32615.145 | 657.8746 | 27713.3399 | 12334.6405 | 73321 | 28332.1513 | 37273.09 | 8994.1916 | 12577.6018 | 87177.0346 | 16401.748 | 11.9657 | 19721.1777 | 4864.1086 | 40999 | 0 | 0 | 0 | 0 | 0 | 3847.4256 | 135.3152 | 3930.5326 | 2387.1939 | 10300.4673 | 81196.4699 | 38078.2455 | 60359.2418 | 32163.5447 | 211797.5019
1979 | 35081.3133 | 686.4642 | 29539.1227 | 13507.0998 | 78814 | 28197.2398 | 38391.3448 | 8622.0848 | 12469.925 | 87680.5944 | 17028.7635 | 7.2721 | 22434.7333 | 5448.2311 | 44919 | 0 | 0 | 0 | 0 | 0 | 3944.2031 | 133.0979 | 4040.6204 | 2479.0786 | 10597 | 84251.5197 | 39218.179 | 64636.5612 | 33904.3345 | 222010.5944
1980 | 29876.7307 | 730.1892 | 28782.2446 | 13873.8355 | 73263 | 21385.9348 | 38422.7443 | 6288.3106 | 10099.633 | 76196.6227 | 16387.2593 | 6.0741 | 22762.32 | 5629.3466 | 44785 | 0 | 0 | 0 | 0 | 0 | 3648.0853 | 139.4512 | 3940.294 | 2519.1695 | 10247 | 71298.0101 | 39298.4587 | 61773.1692 | 32121.9846 | 204491.6227
1981 | 29785.0572 | 733.0445 | 27987.8988 | 14358.9995 | 72865 | 18146.6913 | 37101.886 | 5058.1012 | 9232.0516 | 69538.73 | 15714.0036 | 3.0952 | 23887.2934 | 5787.6077 | 45392 | 0 | 0 | 0 | 0 | 0 | 3692.5209 | 144.4221 | 4048.2787 | 2678.7784 | 10564 | 67338.273 | 37982.4478 | 60981.5721 | 32057.4372 | 198359.73
1982 | 27398.5682 | 612.7584 | 26212.2382 | 13734.4353 | 67958 | 17448.8185 | 38482.9507 | 5443.6246 | 9295.911 | 70671.3049 | 15678.3502 | 2.7685 | 23562.1007 | 5922.7806 | 45166 | 0 | 0 | 0 | 0 | 0 | 4199.748 | 151.384 | 4704.1409 | 3217.405 | 12272.6779 | 64725.485 | 39249.8616 | 59922.1044 | 32170.5319 | 196067.9828
1983 | 27702.1126 | 641.4755 | 25836.7903 | 14409.6216 | 68590 | 14981.6953 | 39142.9849 | 4595.4659 | 8507.9228 | 67228.0689 | 15617.2641 | 3.0475 | 24843.8028 | 6615.8856 | 47080 | 0 | 0 | 0 | 0 | 0 | 4688.6729 | 181.6346 | 5242.401 | 3754.7622 | 13867.4707 | 62989.7449 | 39969.1426 | 60518.46 | 33288.1922 | 196765.5396
1984 | 20630.5203 | 409.9288 | 17908.9792 | 9788.5717 | 48738 | 19957.3517 | 40045.3934 | 11554.3386 | 13094.3767 | 84651.4604 | 16350.0773 | 5.9289 | 24967.8343 | 6844.1595 | 48168 | 0 | 0 | 0 | 0 | 0 | 5203.4497 | 190.1823 | 5553.0156 | 3898.3524 | 14845 | 62141.3989 | 40651.4335 | 59984.1677 | 33625.4603 | 196402.4604
1985 | 26816.0573 | 545.4139 | 24306.7641 | 13155.7646 | 64824 | 14441.002 | 40885.5895 | 7169.8312 | 9682.3484 | 72178.7711 | 16760.8179 | 7.592 | 27390.8909 | 7643.6992 | 51803 | 0 | 0 | 0 | 0 | 0 | 5726.7267 | 212.7525 | 6350.7447 | 4561.6138 | 16851.8376 | 63744.6038 | 41651.3479 | 65218.2309 | 35043.4261 | 205657.6087
1986 | 28328.8793 | 602.8132 | 26265.0865 | 14811.221 | 70008 | 13415.1309 | 44116.817 | 5479.7562 | 8136.5584 | 71148.2626 | 15299.8085 | 2.5251 | 29088.2228 | 8274.4435 | 52665 | 0 | 0 | 0 | 0 | 0 | 5367.4843 | 201.9434 | 6153.4262 | 4468.4852 | 16191.3391 | 62411.303 | 44924.0988 | 66986.4917 | 35690.7082 | 210012.6017
1987 | 30024.2249 | 620.3391 | 25707.29 | 15369.1461 | 71721 | 11520.3516 | 45641.1319 | 5096.2067 | 7173.7102 | 69431.4003 | 15959.1669 | 11.9096 | 29538.9623 | 8579.9613 | 54090 | 0 | 0 | 0 | 0 | 0 | 5682.4996 | 187.4054 | 5689.5982 | 4234.3672 | 15793.8704 | 63186.2429 | 46460.7859 | 66032.0572 | 35357.1847 | 211036.2707
1988 | 30179.4165 | 622.4428 | 23867.0174 | 14952.1233 | 69621 | 12891.2284 | 48474.5217 | 5240.4675 | 7435.6085 | 74041.8261 | 14385.7047 | 13.0312 | 28439.4201 | 8513.5208 | 51351.6767 | 175.0065 | 2.5219 | 276.0078 | 193.8047 | 647.3409 | 6619.3087 | 223.5503 | 6294.2887 | 4946.645 | 18083.7927 | 64250.6647 | 49336.0679 | 64117.2015 | 36041.7023 | 213745.6364
1989 | 29512.5056 | 584.8804 | 22153.4539 | 14763.1601 | 67014 | 12352.1383 | 51042.3516 | 5164.9904 | 6839.7773 | 75399.2577 | 13777.3544 | 6.8449 | 27278.5582 | 8050.4841 | 49113.2416 | 188.6333 | 3.0147 | 278.9156 | 199.5364 | 670.1 | 7072.6671 | 225.0018 | 6563.9314 | 5374.3998 | 19236 | 62903.2987 | 51862.0932 | 61439.8495 | 35227.3578 | 211432.5993
1990 | 29376.3305 | 975.313 | 21878.6382 | 14723.7184 | 66954 | 12506.5189 | 51659.5877 | 5820.5634 | 7172.0407 | 77158.7106 | 14379.2693 | 11.8555 | 28580.2688 | 8215.6064 | 51187 | 182.5834 | 4.1246 | 273.8483 | 193.6346 | 654.1909 | 6503.0768 | 341.8717 | 6060.5219 | 4828.2809 | 17733.7514 | 62947.7788 | 52992.7525 | 62613.8406 | 35133.2811 | 213687.6529
1991 | 28410.6647 | 952.5342 | 22708.7371 | 14995.064 | 67067 | 12695.3301 | 51354.8816 | 5996.4409 | 7090.7318 | 77137.3844 | 13788.1572 | 11.7978 | 31867.2296 | 9695.0682 | 55362.2528 | 191.9632 | 4.5379 | 288.5523 | 213.0465 | 698.1 | 6816.3889 | 361.3968 | 6715.2933 | 5346.921 | 19240 | 61902.5041 | 52685.1483 | 67576.2533 | 37340.8315 | 219504.7372
1992 | 26333.5405 | 911.1416 | 21243.6664 | 14571.6515 | 63060 | 12115.6084 | 51920.0597 | 6179.7385 | 7277.0087 | 77492.4152 | 13138.3332 | 32.3776 | 31940.6089 | 9968.6804 | 55080 | 320.7473 | 5.2162 | 295.9392 | 202.0973 | 824 | 6891.7477 | 387.7344 | 7195.3749 | 5884.1429 | 20359 | 58799.9771 | 53256.5295 | 66855.3278 | 37903.5808 | 216815.4152
1993 | 22902.433 | 1047.9236 | 18853.0149 | 12109.6285 | 54913 | 11912.1759 | 53957.7085 | 5602.1923 | 6654.0586 | 78126.1354 | 15540.2393 | 204.9754 | 35460.072 | 11743.1226 | 62948.4093 | 444.4039 | 12.3174 | 423.4191 | 290.1596 | 1170.3 | 7921.5332 | 609.7146 | 8217.3542 | 6657.3981 | 23406 | 58720.7853 | 55832.6395 | 68556.0525 | 37454.3674 | 220563.8446
1994 | 21891.466 | 920.6436 | 17236.5703 | 11223.3201 | 51272 | 11022.6079 | 54642.0895 | 4991.9244 | 6010.9216 | 76667.5433 | 17540.9496 | 268.3777 | 34539.732 | 12507.6905 | 64856.7498 | 742.2391 | 15.0066 | 486.0954 | 364.659 | 1608 | 7661.8541 | 567.8608 | 8267.6355 | 6589.6496 | 23087 | 58859.1167 | 56413.978 | 65521.9577 | 36696.2408 | 217491.2931
1995 | 21521.9886 | 924.6012 | 15596.92 | 10880.4903 | 48924 | 9837.3138 | 54864.4774 | 4968.4817 | 5751.1177 | 75421.3906 | 18819.6599 | 364.8153 | 35678.8706 | 14372.6542 | 69236 | 811.5219 | 16.5237 | 498.0014 | 397.653 | 1723.7 | 7913.7875 | 581.5704 | 8037.7412 | 6582.9009 | 23116 | 58904.2717 | 56751.988 | 64780.0149 | 37984.816 | 218421.0906
1996 | 17844.5486 | 960.992 | 16381.9314 | 10550.2329 | 45737.7049 | 9616.7665 | 57089.4217 | 5565.3443 | 5547.4453 | 77818.9779 | 21907.8859 | 510.4887 | 42063.7227 | 16501.693 | 80983.7903 | 759.8274 | 17.3671 | 469.885 | 367.1032 | 1614.1827 | 8112.9784 | 639.3668 | 8329.1221 | 6753.1328 | 23834.6001 | 58242.0068 | 59217.6364 | 72810.0055 | 39719.6073 | 229989.2559
1997 | 17030.044 | 823.5156 | 13675.5025 | 9262.7885 | 40791.8505 | 8150.6633 | 58262.1917 | 4652.4835 | 4417.9359 | 75483.2744 | 24453.4735 | 651.8593 | 40729.6969 | 17699.1559 | 83534.1855 | 958.948 | 25.0624 | 580.4902 | 480.042 | 2044.5427 | 8571.6004 | 680.1839 | 8378.3737 | 7331.5482 | 24961.7062 | 59164.7292 | 60442.8129 | 68016.5468 | 39191.4705 | 226815.5593
1998 | 16147.6813 | 873.6444 | 14357.9246 | 9590.8112 | 40970.0615 | 7884.2134 | 58764.9453 | 4661.6807 | 4046.0143 | 75356.8536 | 25412.6246 | 687.077 | 42708.0701 | 18508.3074 | 87316.0791 | 897.7473 | 29.1306 | 639.4159 | 510.7362 | 2077.03 | 8495.9546 | 674.6697 | 8672.9653 | 7180.3052 | 25023.8948 | 58838.2211 | 61029.4669 | 71040.0565 | 39836.1744 | 230743.919
1999 | 14095.1143 | 733.8483 | 12502.2104 | 8661.5275 | 35992.7006 | 7207.6349 | 61172.8119 | 4278.2243 | 3773.8439 | 76432.5149 | 27920.1433 | 789.2053 | 43886.9195 | 19915.082 | 92511.35 | 828.0559 | 35.5756 | 717.463 | 644.1974 | 2225.292 | 8310.2648 | 642.4065 | 8260.0938 | 6954.9738 | 24167.7388 | 58361.2131 | 63373.8477 | 69644.9109 | 39949.6246 | 231329.5963
2000 | 15316.3357 | 801.247 | 13022.8063 | 9400.4707 | 38540.8597 | 7821.2803 | 61087.3907 | 4282.6387 | 3528.8069 | 76720.1166 | 29022.8361 | 803.813 | 45465.6373 | 20575.4694 | 95867.7558 | 834.0324 | 40.6132 | 791.8492 | 639.8502 | 2306.345 | 7403.6218 | 559.458 | 7256.2799 | 6153.3243 | 21372.684 | 60398.1063 | 63292.5219 | 70819.2114 | 40297.9215 | 234807.7611
2001 | 15757.9631 | 870.9539 | 13921.1782 | 10227.7682 | 40777.8634 | 8182.6462 | 59516.8269 | 4457.0867 | 3706.4447 | 75863.0044 | 27912.0883 | 785.7176 | 46248.766 | 20613.4453 | 95560.0172 | 873.8424 | 47.7874 | 892.5558 | 718.7245 | 2532.91 | 7402.6884 | 586.9598 | 7668.5756 | 6463.9383 | 22122.1621 | 60129.2284 | 61808.2455 | 73188.1622 | 41730.321 | 236855.9571
2002 | 14374.3424 | 789.4205 | 13360.0442 | 9175.5753 | 37699.3824 | 7521.3445 | 59564.7614 | 3921.6674 | 2472.567 | 73480.3404 | 27332.7013 | 792.9025 | 47012.016 | 19190.0671 | 94327.687 | 937.9648 | 50.5949 | 989.4463 | 776.953 | 2754.959 | 7052.6594 | 541.2217 | 7683.0179 | 6066.6037 | 21343.5028 | 57219.0125 | 61738.901 | 72966.1918 | 37681.7662 | 229605.8716
2003 | 15104.4453 | 845.5585 | 14406.264 | 10125.2607 | 40481.5285 | 8022.3674 | 59485.647 | 3828.3779 | 1680.7304 | 73017.1227 | 26793.0501 | 746.3987 | 47649.4013 | 19447.0913 | 94635.9415 | 1052.8022 | 57.3118 | 1127.2069 | 880.8891 | 3118.21 | 6700.4209 | 503.5455 | 7541.8108 | 5869.5106 | 20615.2878 | 57673.0861 | 61638.4615 | 74553.0608 | 38003.4822 | 231868.0906
2004 | 14839.4801 | 402.8638 | 13822.1224 | 10000.6219 | 39065.0882 | 8024.6393 | 61049.3603 | 4030.0762 | 1952.2443 | 75056.3202 | 26403.9133 | 383.6647 | 49170.3618 | 20681.9689 | 96639.9087 | 1177.47 | 32.494 | 1264.8454 | 1006.8606 | 3481.67 | 6377.078 | 232.1372 | 7105.5417 | 5676.5252 | 19391.2821 | 56822.5808 | 62100.52 | 75392.9474 | 39318.221 | 233634.2692
2005 | 15270.3406 | 409.5181 | 13706.06 | 10473.1289 | 39859.0476 | 7599.4495 | 64166.7463 | 4010.4333 | 2440.5947 | 78217.2238 | 26118.5507 | 364.696 | 47449.6937 | 20352.8869 | 94285.8273 | 1317.9888 | 117.6363 | 1535.0348 | 1197.3564 | 4168.0164 | 6575.4811 | 230.06 | 7124.4802 | 5830.5647 | 19760.5859 | 56881.8107 | 65288.6566 | 73825.7021 | 40294.5317 | 236290.7011
2006 | 16545.1995 | 457.1627 | 14928.3157 | 11426.9652 | 43357.6432 | 7297.0063 | 63747.2603 | 4151.3326 | 2169.6787 | 77365.2779 | 24815.9044 | 341.2575 | 45410.4835 | 18824.3341 | 89391.9795 | 1361.3512 | 240.5996 | 1612.7295 | 1207.9823 | 4422.6626 | 6169.1968 | 214.8687 | 6695.8033 | 5456.7349 | 18536.6037 | 56188.6581 | 65001.1488 | 72798.6647 | 39085.6953 | 233074.1669
2007 | 15813.08 | 426.8793 | 13945.2391 | 10775.5931 | 40960.7915 | 7140.2822 | 63521.1207 | 3608.6626 | 2040.042 | 76310.1075 | 25039.1836 | 387.4526 | 45255.7586 | 19509.3337 | 90191.7286 | 1396.0237 | 425.1229 | 1628.1588 | 1204.8156 | 4654.121 | 5076.5649 | 178.2909 | 5539.0625 | 4582.3985 | 15376.3168 | 54465.1344 | 64938.8663 | 69976.8816 | 38112.1829 | 227493.0653
2008 | 14892.0468 | 391.8641 | 12780.9652 | 10095.5192 | 38160.3953 | 7162.6841 | 61127.2591 | 3974.3652 | 2111.4232 | 74375.7316 | 23951.3489 | 404.2209 | 45678.4454 | 23140.0937 | 93174.1088 | 1608.5155 | 929.7815 | 2187.6969 | 1288.9183 | 6014.9123 | 4646.2831 | 160.9283 | 4876.218 | 4229.7521 | 13913.1815 | 52260.8783 | 63014.0539 | 69497.6908 | 40865.7065 | 225638.3295
2009 | 11221.0798 | 352.8793 | 11089.6404 | 8531.9981 | 31195.5976 | 6201.3349 | 58830.2337 | 3916.6112 | 1907.1383 | 70855.3182 | 20255.6604 | 422.1995 | 44598.0065 | 20989.9334 | 86265.7998 | 1642.9016 | 1145.3942 | 2463.1806 | 1418.8415 | 6670.318 | 5184.6196 | 210.5769 | 6162.0347 | 5168.0047 | 16725.236 | 44505.5964 | 60961.2835 | 68229.4736 | 38015.916 | 211712.2695
2010 | 12063.5441 | 373.7405 | 11429.3747 | 8749.4003 | 32616.0596 | 6429.518 | 57814.2707 | 4202.5414 | 1788.4117 | 70234.7418 | 21826.634 | 454.3591 | 49101.689 | 22213.1429 | 93595.825 | 1791.9401 | 1336.7186 | 2874.0338 | 1595.5094 | 7598.2018 | 4878.2792 | 198.3902 | 5546.1853 | 4724.0848 | 15346.9395 | 46989.9153 | 60177.4792 | 73153.8243 | 39070.549 | 219391.7678
2011 | 11896.8834 | 383.0469 | 11049.8902 | 8916.6959 | 32246.5164 | 5218.7508 | 57624.8896 | 3204.148 | 1771.5761 | 67819.3646 | 19524.7617 | 386.9892 | 37695.2598 | 20030.4907 | 77637.5014 | 2002.5625 | 1246.5333 | 2783.9516 | 1697.5127 | 7730.56 | 5802.4089 | 241.1024 | 6325.6317 | 5647.1767 | 18016.3196 | 44445.3672 | 59882.5614 | 61058.8813 | 38063.4521 | 203450.262
2012 | 14241.4616 | 503.6505 | 14363.3142 | 11811.0337 | 40919.46 | 5347.0985 | 56709.3659 | 3215.0385 | 1728.2073 | 66999.7102 | 16149.6109 | 269.3497 | 39360.8488 | 17492.0666 | 73271.8759 | 2035.4419 | 1070.8713 | 3295.3068 | 1863.1307 | 8264.7507 | 5713.1955 | 248.057 | 6672.9135 | 5869.0978 | 18503.2639 | 43486.8085 | 58801.2944 | 66907.4219 | 38763.5361 | 207959.0608
2013 | 14019.3258 | 481.1372 | 13489.4949 | 11147.3931 | 39137.351 | 4618.6559 | 56229.4176 | 3305.4852 | 1636.8905 | 65790.4492 | 15972.2563 | 262.9961 | 38837.6948 | 17603.0391 | 72675.9863 | 2332.4148 | 1205.9099 | 3917.3295 | 2165.0684 | 9620.7226 | 6038.3206 | 271.165 | 7068.3874 | 6324.7949 | 19702.6678 | 42980.9734 | 58450.6258 | 66618.3917 | 38877.186 | 206927.177
2014 | 11843.8863 | 407.7372 | 10615.1627 | 8745.5751 | 31612.3613 | 4583.7251 | 56385.0445 | 2931.5069 | 1853.5636 | 65753.84 | 16349.7891 | 301.2977 | 33214.3287 | 16281.9231 | 66147.3386 | 2883.92 | 1381.9191 | 4278.0497 | 2645.071 | 11188.9599 | 5886.0689 | 285.8079 | 6873.3929 | 6172.2426 | 19217.5123 | 41547.3894 | 58761.8064 | 57912.4409 | 35698.3754 | 193920.0121
2015 | 9398.3166 | 319.1046 | 8465.1894 | 6878.6331 | 25061.2437 | 4463.7445 | 57313.2686 | 2874.022 | 2000.4131 | 66651.4483 | 16404.4195 | 298.7743 | 34700.6086 | 16511.3073 | 67915.1097 | 3717.4091 | 1152.6325 | 5120.2345 | 3223.0685 | 13213.3446 | 6691.3927 | 324.347 | 7837.0087 | 7083.9863 | 21936.7347 | 40675.2825 | 59408.127 | 58997.0633 | 35697.4083 | 194777.881
1. Primary energy equivalents are the amount of fossil fuels and
other natural resources required to produce the final energy
consumed.
2. Includes coal, manufactured solid fuels, benzole, tars, coke
oven gas and blast furnace gas.
To aid interpretation of this table, further information is given in the accompanying guidance note, which can be accessed at:
https://www.gov.uk/government/organisations/department-of-energy-climate-change/series/energy-consumption-in-the-uk.
Source
BEIS - secondary analysis of data from the Digest of UK Energy Statistics.

## Table 1.11
Table 1.11: Factors affecting the overall change in primary energy demand between 2000 and 2015
Return to Title page |  |  |  |  | Million tonnes of oil equivalent (Mtoe)
| Industry | Transport | Domestic | Services | All sectors
Change in delivered energy from 2000 to 2015 | -12.3118 | -0.6513 | -7.2286 | -2.1436 | -21.9354
Change in conversion losses from 2000 to 2015 | -7.4111 | -3.2331 | -4.5935 | -2.4569 | -18.0945
Change in primary energy equivalent from 2000 to 2015 | -19.7228 | -3.8844 | -11.8221 | -4.6005 | -40.0299
Source
BEIS - secondary analysis of data from the Digest of UK Energy Statistics.

## Table 2.01
Table 2.01: Transport energy consumption by type of transport and fuel 1970 to 20151
Return to Title page | [16 empty] | Thousand tonnes of oil equivalent (ktoe)
| Rail |  |  |  |  | Road2 | [6 empty] | Water |  |  | Air
[7 empty] | Passengers |  |  | Freight
| Coal4 | Coke & breeze | Electricity4,5 | Petroleum products | Total | Electricity | Petroleum products | Bioliquids |  | Petroleum products | Bioliquids | Total | Coal | Petroleum products6 | Total | Petroleum products | Total7
1970 | 88 | 35 | 234 | 1254 | 1611 | 3 | 15146.4975 | 0 |  | 6259.5025 | 0 | 21409 | 103 | 1184 | 1287 | 3869 | 28176
1971 | 68 | 13 | 237 | 1186 | 1504 | 0 | 15940.0426 | 0 |  | 6471.9574 | 0 | 22412 | 63 | 1081 | 1144 | 4247 | 29307
1972 | 53 | 5 | 229 | 1121 | 1408 | 0 | 16918.0037 | 0 |  | 6616.9963 | 0 | 23535 | 23 | 962 | 985 | 4514 | 30442
1973 | 58 | 0 | 224 | 1123 | 1405 | 0 | 18012.1977 | 0 |  | 7112.8023 | 0 | 25125 | 10 | 1088 | 1098 | 4806 | 32434
1974 | 50 | 0 | 234 | 1048 | 1332 | 0 | 17411.1034 | 0 |  | 7053.8966 | 0 | 24465 | 10 | 1239 | 1249 | 4219 | 31265
1975 | 40 | 0 | 249 | 1000 | 1289 | 0 | 17061.15 | 0 |  | 6886.85 | 0 | 23948 | 8 | 1300 | 1308 | 4340 | 30885
1976 | 43 | 3 | 247 | 945 | 1238 | 0 | 17878.8927 | 0 |  | 7115.1073 | 0 | 24994 | 8 | 1317 | 1325 | 4476 | 32033
1977 | 40 | 3 | 252 | 950 | 1245 | 0 | 18371.5267 | 0 |  | 7261.4733 | 0 | 25633 | 8 | 1312 | 1320 | 4678 | 32876
1978 | 45 | 3 | 254 | 967 | 1269 | 0 | 19445.3996 | 0 |  | 7500.6004 | 0 | 26946 | 5 | 1300 | 1305 | 5051 | 34571
1979 | 43 | 3 | 254 | 947 | 1247 | 0 | 19823.5812 | 0 |  | 7696.4188 | 0 | 27520 | 5 | 1363 | 1368 | 5224 | 35359
1980 | 38 | 3 | 262 | 919 | 1222 | 0 | 20394.0733 | 0 |  | 7420.9267 | 0 | 27815 | 5 | 1257 | 1262 | 5242 | 35541
1981 | 38 | 0 | 259 | 877 | 1174 | 0 | 19981.7297 | 0 |  | 7027.2703 | 0 | 27009 | 0 | 1101 | 1101 | 5020 | 34304
1982 | 35 | 0 | 229 | 793 | 1057 | 0 | 20669.5882 | 0 |  | 7127.4118 | 0 | 27797 | 3 | 1186 | 1189 | 4993 | 35036
1983 | 15 | 0 | 247 | 849 | 1111 | 0 | 21145.2199 | 0 |  | 7500.7801 | 0 | 28646 | 3 | 1207 | 1210 | 5093 | 36060
1984 | 3 | 0 | 247 | 816 | 1066 | 0 | 21907.6586 | 0 |  | 8098.3414 | 0 | 30006 | 0 | 1328 | 1328 | 5383 | 37783
1985 | 3 | 0 | 254 | 821 | 1078 | 0 | 22079.2962 | 0 |  | 8506.7038 | 0 | 30586 | 0 | 1254 | 1254 | 5582 | 38500
1986 | 3 | 0 | 259 | 809 | 1071 | 0 | 23277.7488 | 0 |  | 9328.2512 | 0 | 32606 | 0 | 1151 | 1151 | 6126 | 40954
1987 | 3 | 0 | 264 | 761 | 1028 | 0 | 24162.8041 | 0 |  | 9899.1959 | 0 | 34062 | 0 | 1103 | 1103 | 6479 | 42672
1988 | 0 | 0 | 282 | 766 | 1048 | 0 | 25430.3969 | 0 |  | 10802.6031 | 0 | 36233 | 0 | 1159 | 1159 | 6905 | 45345
1989 | 3 | 0 | 272 | 702 | 977 | 0 | 26258.179 | 0 |  | 11542.821 | 0 | 37801 | 0 | 1355 | 1355 | 7308 | 47441
1990 | 2 | 0 | 455 | 668 | 1125 | 0 | 27495.7373 | 0 |  | 11320.2627 | 0 | 38816 | 0 | 1363 | 1363 | 7332 | 48636
1991 | 0 | 0 | 454 | 685 | 1139 | 0 | 27432.9599 | 0 |  | 11102.0401 | 0 | 38535 | 0 | 1424 | 1424 | 6872 | 47970
1992 | 0 | 0 | 461 | 715 | 1176 | 0 | 28148.2372 | 0 |  | 11214.7628 | 0 | 39363 | 0 | 1377 | 1377 | 7435 | 49351
1993 | 0 | 0 | 641 | 665 | 1306 | 0 | 28193.7143 | 0 |  | 11308.2857 | 0 | 39502 | 0 | 1341 | 1341 | 7871 | 50020
1994 | 0 | 0 | 599 | 651 | 1250 | 0 | 27966.0651 | 0 |  | 11723.9349 | 0 | 39690 | 0 | 1239 | 1239 | 8070 | 50249
1995 | 0 | 0 | 636 | 654 | 1290 | 0 | 27653.7882 | 0 |  | 11614.2118 | 0 | 39268 | 0 | 1193 | 1193 | 8485 | 50236
1996 | 0 | 0 | 709.5929 | 628.58 | 1338.173 | 0 | 28728.0817 | 0 |  | 12043.459 | 0 | 40771.5407 | 0 | 1294.431 | 1294.431 | 8917.2345 | 52321.3792
1997 | 0 | 0 | 729.1488 | 515.9434 | 1245.0922 | 0 | 28994.945 | 0 |  | 12264.5031 | 0 | 41259.4481 | 0 | 1255.6929 | 1255.6929 | 9322.2973 | 53082.5305
1998 | 0 | 0 | 731.8143 | 607.6201 | 1339.4344 | 0 | 28732.4015 | 0 |  | 12287.9264 | 0 | 41020.3279 | 0 | 1175.2568 | 1175.2568 | 10236.9674 | 53771.9865
1999 | 0 | 0 | 737.6533 | 632.3139 | 1369.9672 | 0 | 29238.9208 | 0 |  | 12159.6718 | 0 | 41398.5926 | 0 | 1067.2426 | 1067.2426 | 11017.2946 | 54853.097
2000 | 0 | 0 | 741.4445 | 638.8443 | 1380.2889 | 0 | 29031.0389 | 0 |  | 12039.6168 | 0 | 41070.6557 | 0 | 1032.4496 | 1032.4496 | 11977.7227 | 55461.1169
2001 | 0 | 0 | 759.0714 | 664.2564 | 1423.3278 | 0 | 29037.1073 | 0 |  | 12059.4532 | 0 | 41096.5604 | 0 | 843.8879 | 843.8879 | 11773.5054 | 55137.2814
2002 | 0 | 0 | 726.9374 | 661.6169 | 1388.5543 | 0 | 29622.4839 | 0 |  | 12313.5967 | 0 | 41936.0806 | 0 | 702.4595 | 702.4595 | 11657.7515 | 55684.8459
2003 | 0 | 0 | 706.1406 | 666.9083 | 1373.0488 | 0 | 29276.623 | 0 |  | 12546.0194 | 0 | 41822.6424 | 0 | 1234.312 | 1234.312 | 11935.7843 | 56365.7875
2004 | 0 | 0 | 347.2752 | 699.9363 | 1047.2115 | 1.6168 | 29375.7786 | 0 |  | 12845.0729 | 0 | 42222.4683 | 0 | 1195.9811 | 1195.9811 | 12908.4803 | 57374.1412
2005 | 2.9164 | 0 | 347.3985 | 633.7889 | 984.1039 | 1.6469 | 29416.9085 | 51.2473 |  | 13089.8503 | 22.8039 | 42582.4569 | 0 | 1370.3129 | 1370.3129 | 13856.2935 | 58793.1671
2006 | 13.7072 | 0 | 342.475 | 631.8836 | 988.0659 | 1.6139 | 29262.4413 | 129.2616 |  | 13250.1993 | 58.5304 | 42702.0465 | 0 | 1812.2867 | 1812.2867 | 13999.0474 | 59501.4465
2007 | 13.7072 | 0 | 339.0494 | 646.3597 | 999.1163 | 1.5835 | 29374.6872 | 247.7485 |  | 13509.7124 | 113.942 | 43247.6736 | 0 | 1618.1748 | 1618.1748 | 13905.9647 | 59770.9293
2008 | 13.5089 | 0 | 338.3922 | 657.6388 | 1009.54 | 1.5666 | 28411.6307 | 583.8244 |  | 12686.0436 | 260.6828 | 41943.7482 | 0 | 1013.9337 | 1013.9337 | 13426.0901 | 57393.3119
2009 | 13.4759 | 0 | 346.7695 | 656.1633 | 1016.4088 | 1.5474 | 27593.0801 | 722.977 |  | 12041.8097 | 315.5121 | 40674.9264 | 0 | 950.8778 | 950.8778 | 12751.3025 | 55393.5155
2010 | 13.6056 | 0 | 363.9483 | 659.7597 | 1037.3137 | 1.5489 | 26806.0009 | 833.3199 |  | 12353.2588 | 384.0266 | 40378.1551 | 0 | 948.2426 | 948.2426 | 12287.7625 | 54651.474
2011 | 11.0665 | 0 | 363.9018 | 650.5867 | 1025.5549 | 1.8163 | 26423.2216 | 770.9293 |  | 12222.7927 | 356.6147 | 39775.3746 | 0 | 893.897 | 893.897 | 12802.4431 | 54497.2696
2012 | 11.6043 | 0 | 364.2516 | 672.6228 | 1048.4787 | 2.2663 | 26222.6318 | 652.2121 |  | 12285.5221 | 305.5668 | 39468.1991 | 0 | 833.1931 | 833.1931 | 12407.9085 | 53757.7795
2013 | 9.8765 | 0 | 371.3994 | 667.4157 | 1048.6916 | 2.8312 | 25803.1484 | 737.7831 |  | 12373.7615 | 353.7999 | 39271.3241 | 0 | 736.1794 | 736.1794 | 12433.5197 | 53489.7149
2014 | 9.364 | 0 | 381.4928 | 675.7802 | 1066.637 | 5.8091 | 26022.4531 | 835.3022 |  | 12690.7875 | 407.3652 | 39961.7172 | 0 | 678.7264 | 678.7264 | 12418.8164 | 54125.8969
2015 8 | 9.364 | 0 | 376.5353 | 663.39 | 1049.2894 | 8.354 | …. | …. | …. | …. | …. | 40521.0838 | 0 | 666.6964 | 666.6964 | 12572.7506 | 54809.8203
1. Revisions made to DUKES data have led to changes to this series since it was last published.
2. Revised figures from the Department for Transport (DfT) on average mpg fuel efficiency of different sizes of HGVs between 2006 and 2009.
Freight and passenger weightings are also subject to slight changes year-on-year.
3. Bioethanol is used in passenger travel and biodiesel is used in freight travel.
4. From 2004 non-traction transport consumption is excluded from 'Rail' and categorised as 'Commercial' consumption.
Additionally new data has been obtained on coal use at preserved railways.
5. Includes electricity used at transport premises from 1990. Data prior to 2004 includes consumption at stations and
on tracks, while after 2004 they include consumption on tracks only.
6. There has been a change in the methodology used in DUKES to calculate 'water' petroleum consumption from 2008.
Further details can be found in the June 2014 edition of Energy Trends (pg 82): https://www.gov.uk/government/uploads/system/uploads/attachment_data/file/326368/ET_June_2014.pdf
7. Includes small amounts of natural gas for road transport.
8. Split between passenger and freight road transport not available for 2015. Petroleum products was 39,510 and bioliquids 1,003
Source
BEIS - Digest of UK Energy Statistics Annex, Table 1.1.5.
Bespoke analysis of data supplied by AEA Energy and Environment.

## Table 2.02
Table 2.02: Road transport energy use¹ by vehicle type2, split by DERV and petrol 1970 to 2014
Return to Title page | [15 empty] | Million tonnes of fuel
| Cars |  |  | LGV |  |  | HGV |  |  | Buses | Motorcycles | All DERV | All Petrol | All LPG (unallocated) | Biofuels (Unallocated) | All Vehicles
| Petrol | DERV | All Cars | Petrol | DERV | All LGV | Artic | Rigid | All HGV
1970 | 12.2228 | 0.11188 | 12.3346 | 1.8102 | 0.26727 | 2.0774 | 0.85194 | 2.7836 | 3.6355 | 1.0254 | 0.20706 | 5.04 | 14.24 | 0 | .. | 19.28
1971 | 12.9085 | 0.11999 | 13.0285 | 1.8516 | 0.28813 | 2.1397 | 0.88024 | 2.876 | 3.7563 | 1.0256 | 0.19996 | 5.19 | 14.96 | 0 | .. | 20.15
1972 | 13.7975 | 0.12679 | 13.9243 | 1.9163 | 0.31042 | 2.2267 | 0.88991 | 2.9076 | 3.7975 | 1.0153 | 0.18624 | 5.25 | 15.9 | 0 | .. | 21.15
1973 | 14.7196 | 0.13924 | 14.8588 | 2.0123 | 0.34503 | 2.3573 | 0.96711 | 3.1599 | 4.127 | 1.0487 | 0.19815 | 5.66 | 16.93 | 0 | .. | 22.59
1974 | 14.2527 | 0.13459 | 14.3873 | 2.0142 | 0.35756 | 2.3717 | 1.015 | 3.0466 | 4.0616 | 0.96619 | 0.21312 | 5.52 | 16.48 | 0 | .. | 22
1975 | 13.9461 | 0.13451 | 14.0807 | 1.9368 | 0.34415 | 2.2809 | 0.99679 | 2.996 | 3.9928 | 0.93855 | 0.24709 | 5.41 | 16.13 | 0 | .. | 21.54
1976 | 14.5896 | 0.13876 | 14.7283 | 1.9813 | 0.34384 | 2.3252 | 1.0608 | 3.0939 | 4.1546 | 0.95275 | 0.30909 | 5.59 | 16.88 | 0 | .. | 22.47
1977 | 15.0289 | 0.14643 | 15.1753 | 2.0062 | 0.37241 | 2.3786 | 1.1618 | 3.0765 | 4.2383 | 0.95282 | 0.3049 | 5.71 | 17.34 | 0 | .. | 23.05
1978 | 15.9688 | 0.15103 | 16.1198 | 2.0742 | 0.38744 | 2.4616 | 1.2593 | 3.1175 | 4.3768 | 0.96471 | 0.30702 | 5.88 | 18.35 | 0 | .. | 24.23
1979 | 16.2722 | 0.15246 | 16.4247 | 2.0908 | 0.39795 | 2.4887 | 1.3717 | 3.1532 | 4.5249 | 0.98467 | 0.32703 | 6.06 | 18.69 | 0 | .. | 24.75
1980 | 16.7031 | 0.15667 | 16.8598 | 2.0696 | 0.39977 | 2.4694 | 1.3002 | 2.9827 | 4.2829 | 1.0106 | 0.37725 | 5.85 | 19.15 | 0 | .. | 25
1981 | 16.3188 | 0.15583 | 16.4746 | 1.9835 | 0.40204 | 2.3856 | 1.2428 | 2.7678 | 4.0106 | 0.98157 | 0.4177 | 5.55 | 18.72 | 0 | .. | 24.27
1982 | 16.8608 | 0.16893 | 17.0297 | 1.9555 | 0.42442 | 2.3799 | 1.3398 | 2.7657 | 4.1055 | 1.0311 | 0.43375 | 5.73 | 19.25 | 0 | .. | 24.98
1983 | 17.219 | 0.17998 | 17.399 | 1.9585 | 0.44191 | 2.4004 | 1.4765 | 2.9432 | 4.4197 | 1.1385 | 0.39248 | 6.18 | 19.57 | 0 | .. | 25.75
1984 | 17.8108 | 0.19831 | 18.0091 | 2.0405 | 0.48361 | 2.5241 | 1.6459 | 3.1962 | 4.8421 | 1.236 | 0.37872 | 6.76 | 20.23 | 0 | .. | 26.99
1985 | 18.0007 | 0.21345 | 18.2142 | 2.0609 | 0.52026 | 2.5812 | 1.7666 | 3.3872 | 5.1537 | 1.2226 | 0.33833 | 7.11 | 20.4 | 0 | .. | 27.51
1986 | 18.9733 | 0.24353 | 19.2168 | 2.1725 | 0.58487 | 2.7573 | 1.9695 | 3.7486 | 5.7181 | 1.3235 | 0.32422 | 7.87 | 21.47 | 0 | .. | 29.34
1987 | 19.5927 | 0.36077 | 19.9535 | 2.2897 | 0.61924 | 2.9089 | 2.2082 | 3.8712 | 6.0794 | 1.4106 | 0.29761 | 8.47 | 22.18 | 0 | .. | 30.65
1988 | 20.6015 | 0.43195 | 21.0334 | 2.3857 | 0.79499 | 3.1807 | 2.487 | 4.1396 | 6.6266 | 1.5165 | 0.26286 | 9.37 | 23.25 | 0 | .. | 32.62
1989 | 21.0487 | 0.61087 | 21.6595 | 2.6276 | 1.2374 | 3.8649 | 3.1294 | 3.4809 | 6.6103 | 1.6615 | 0.24376 | 10.12 | 23.92 | 0 | .. | 34.04
1990 | 21.7616 | 1.0024 | 22.764 | 2.3092 | 1.4129 | 3.7221 | 3.1494 | 3.3985 | 6.5479 | 1.6868 | 0.23915 | 10.65 | 24.31 | 0 | .. | 34.96
1991 | 21.5515 | 1.1328 | 22.6843 | 2.2372 | 1.6118 | 3.849 | 3.0291 | 3.1886 | 6.2177 | 1.7276 | 0.23131 | 10.69 | 24.02 | 0 | .. | 34.71
1992 | 21.7491 | 1.4333 | 23.1825 | 2.0936 | 1.8022 | 3.8958 | 2.9807 | 3.2085 | 6.1892 | 1.7053 | 0.19724 | 11.13 | 24.04 | 0 | .. | 35.17
1993 | 21.6316 | 1.8331 | 23.4647 | 1.9712 | 1.9959 | 3.9672 | 3.2656 | 3.0133 | 6.2789 | 1.7021 | 0.16713 | 11.81 | 23.77 | 0 | .. | 35.58
1994 | 20.8561 | 2.3978 | 23.2539 | 1.8207 | 2.3182 | 4.1389 | 3.4135 | 3.058 | 6.4715 | 1.7226 | 0.16317 | 12.91 | 22.84 | 0 | .. | 35.75
1995 | 20.1755 | 2.8073 | 22.9828 | 1.6148 | 2.5298 | 4.1446 | 3.4191 | 2.9558 | 6.3748 | 1.7481 | 0.15971 | 13.46 | 21.95 | 0 | .. | 35.41
1996 | 20.7129 | 3.2256 | 23.9386 | 1.5312 | 2.8189 | 4.35 | 3.5717 | 2.985 | 6.5567 | 1.7688 | 0.16592 | 14.37 | 22.41 | 0 | .. | 36.78
1997 | 20.6481 | 3.5302 | 24.1782 | 1.4239 | 3.1102 | 4.5341 | 3.6455 | 2.9256 | 6.571 | 1.7686 | 0.17799 | 14.98 | 22.25 | 0 | .. | 37.23
1998 | 20.33 | 3.6403 | 23.9703 | 1.3348 | 3.2801 | 4.615 | 3.6061 | 2.8946 | 6.5007 | 1.7219 | 0.18318 | 15.143 | 21.848 | 0 | .. | 36.991
1999 | 20.4526 | 3.985 | 24.4376 | 1.1314 | 3.4691 | 4.6005 | 3.5824 | 2.804 | 6.3863 | 1.6676 | 0.20299 | 15.508 | 21.787 | 0 | .. | 37.295
2000 | 20.2195 | 4.1603 | 24.3798 | 0.98068 | 3.6173 | 4.5979 | 3.5479 | 2.7412 | 6.2891 | 1.565 | 0.20281 | 15.6317 | 21.4029 | 0 | .. | 37.0346
2001 | 19.8955 | 4.4856 | 24.3811 | 0.83656 | 3.7648 | 4.6014 | 3.5392 | 2.7426 | 6.2818 | 1.5269 | 0.20769 | 16.0591 | 20.9397 | 0.053482 | .. | 37.0523
2002 | 19.8735 | 5.0233 | 24.8967 | 0.71811 | 3.9476 | 4.6657 | 3.6238 | 2.8109 | 6.4347 | 1.5207 | 0.21683 | 16.9263 | 20.8084 | 0.086037 | .. | 37.8208
2003 | 19.0643 | 5.4697 | 24.534 | 0.61756 | 4.1815 | 4.7991 | 3.626 | 2.8755 | 6.5015 | 1.5597 | 0.23641 | 17.7124 | 19.9183 | 0.10409 | 0.016719 | 37.7515
2004 | 18.7187 | 6.0037 | 24.7223 | 0.54901 | 4.3951 | 4.9441 | 3.754 | 2.8695 | 6.6235 | 1.4919 | 0.21655 | 18.5142 | 19.4842 | 0.1115 | 0.018479 | 38.1284
2005 | 18.1489 | 6.5969 | 24.7458 | 0.47661 | 4.6009 | 5.0775 | 3.767 | 2.9269 | 6.6939 | 1.4855 | 0.22667 | 19.3772 | 18.8521 | 0.12034 | 0.09619 | 38.4459
2006 | 17.4051 | 7.2169 | 24.622 | 0.47484 | 4.7356 | 5.2104 | 3.7973 | 2.9057 | 6.703 | 1.5054 | 0.21128 | 20.1609 | 18.0912 | 0.12604 | 0.22377 | 38.6019
2007 | 16.9496 | 7.786 | 24.7356 | 0.43977 | 4.9593 | 5.3991 | 3.8463 | 2.9158 | 6.7621 | 1.5309 | 0.22547 | 21.0383 | 17.6149 | 0.11918 | 0.42622 | 39.1986
2008 | 15.9383 | 8.129 | 24.0673 | 0.39667 | 4.7285 | 5.1252 | 3.572 | 2.7176 | 6.2897 | 1.3537 | 0.20655 | 20.5008 | 16.5416 | 0.12459 | 0.94322 | 38.1102
2009 | 15.0641 | 8.2814 | 23.3455 | 0.34772 | 4.7014 | 5.0492 | 3.283 | 2.4981 | 5.781 | 1.3482 | 0.20082 | 20.112 | 15.6126 | 0.10718 | 1.1832 | 37.0151
2010 | 14.1093 | 8.558 | 22.6673 | 0.31446 | 4.8471 | 5.1616 | 3.3976 | 2.5569 | 5.9545 | 1.3808 | 0.17779 | 20.7404 | 14.6015 | 0.10647 | 1.4346 | 36.883
2011 | 13.4288 | 9.0163 | 22.445 | 0.28948 | 4.9036 | 5.1931 | 3.3534 | 2.4489 | 5.8024 | 1.2685 | 0.17653 | 20.9908 | 13.8948 | 0.098264 | 1.3409 | 36.3248
2012 | 12.7949 | 9.5416 | 22.3365 | 0.26462 | 4.9783 | 5.243 | 3.4139 | 2.3921 | 5.806 | 1.2117 | 0.17101 | 21.5377 | 13.2305 | 0.093 | 1.1796 | 36.0408
2013 | 12.1608 | 9.8107 | 21.9715 | 0.24698 | 5.0559 | 5.3028 | 3.4657 | 2.3664 | 5.8321 | 1.2313 | 0.16221 | 21.93 | 12.57 | 0.094 | 1.3328 | 35.9268
2014 | 11.9234 | 10.2735 | 22.1968 | 0.23746 | 5.2776 | 5.515 | 3.519 | 2.387 | 5.906 | 1.223 | 0.16919 | 22.68 | 12.33 | 0.088 | 1.4954 | 36.5934
1. Note that due to methodological improvements, there have been revisions to this data series back to 1970.
2. The "by vehicle type" breakdown excludes the consumption of liquid biofuels and LPG which are shown separately.
Source
Bespoke analysis of data supplied by Ricardo-EE

## Table 2.03
Table 2.03: Transport energy consumption re-allocated to domestic, industrial and service sectors 1990 to 2014
Return to Title page
Thousand tonnes of oil equivalent (ktoe)
| Industry (including energy industries) | Domestic | Services | Total
1990 | 11510.1917 | 31155.5564 | 5970.2519 | 48636
1991 | 11296.7588 | 30725.678 | 5947.5632 | 47970
1992 | 11513.9752 | 32030.8914 | 5806.1334 | 49351
1993 | 11508.0698 | 32407.9446 | 6103.9856 | 50020
1994 | 11784.5373 | 32282.1479 | 6182.3149 | 50249
1995 | 11487.907 | 32340.2461 | 6407.8469 | 50236
1996 | 11810.9446 | 33730.0981 | 6780.3365 | 52321.3792
1997 | 12343.9955 | 34268.04 | 6470.495 | 53082.5305
1998 | 12305.385 | 34889.877 | 6576.7245 | 53771.9865
1999 | 12031.7515 | 36050.2849 | 6771.0607 | 54853.097
2000 | 12100.0457 | 36552.2238 | 6808.8475 | 55461.1169
2001 | 11834.4421 | 36511.1867 | 6791.6091 | 55137.2379
2002 | 11904.6755 | 37053.5753 | 6726.5101 | 55684.7609
2003 | 12597.3252 | 37058.2568 | 6710.082 | 56365.664
2004 | 12868.4655 | 37739.8603 | 6765.6401 | 57373.9659
2005 | 13249.7551 | 38673.8365 | 6869.3352 | 58792.9268
2006 | 13619.34 | 38862.6081 | 7019.3122 | 59501.2604
2007 | 13678.8325 | 38848.7257 | 7243.2497 | 59770.8079
2008 | 12421.5951 | 38280.1285 | 6691.5317 | 57393.2552
2009 | 11832.6773 | 37638.7434 | 5922.0947 | 55393.5155
2010 | 12130.8174 | 36470.8821 | 6049.7745 | 54651.474
2011 | 11286.9865 | 36571.5066 | 6638.7765 | 54497.2696
2012 | 11343.1245 | 35724.615 | 6690.0401 | 53757.7795
2013 | 11152.5634 | 35364.7534 | 6972.3981 | 53489.7149
2014 | 11195.4554 | 35569.0603 | 7361.3812 | 54125.8969
To aid interpretation of this table, further information is given in the accompanying guidance note, which can be accessed at:
https://www.gov.uk/government/organisations/department-of-energy-climate-change/series/energy-consumption-in-the-uk.
Source
BEIS - secondary analysis of the Digest of UK Energy Statistics.
Department for Transport - Transport Statistics Great Britain.
Office for National Statistics - Input-Output data from United Kingdom National Accounts.
Civil Aviation Authority - CAA Passenger Survey Report.

## Table 2.04
Table 2.04: Output and intensity factors affecting changes in transport energy use between 2000 and 2014
Return to Title page
[8 empty] | Change 2013 to 2014 |  |  | Change 2000 to 2014
[7 empty] | Of which due to changes in: |  |  | Of which due to changes in:
| 2000 | 2010 | 2011 | 2012 | 2013 | 2014 | Output1,4,5 | Intensity2,4 | Total change | Output1,4,5 | Intensity2,4 | Total change
Road passenger transport3 | 29.031 | 27.6393 | 27.1942 | 26.8748 | 26.5409 | 26.8578 | 0.4906 | -0.17378 | 0.31682 | 0.40013 | -2.5734 | -2.1733
Road freight transport3 | 12.0396 | 12.7373 | 12.5794 | 12.5911 | 12.7276 | 13.0982 | -1.2643 | 1.6349 | 0.37059 | -1.7416 | 2.8001 | 1.0585
Rail | 1.3803 | 1.0373 | 1.0256 | 1.0485 | 1.0487 | 1.0666 | 0.046515 | -0.028569 | 0.017945 | 0.80571 | -1.1194 | -0.31365
Air | 11.9777 | 12.2878 | 12.8024 | 12.4079 | 12.4335 | 12.4188 | 0.51181 | -0.52651 | -0.014703 | 2.9214 | -2.4803 | 0.44109
Water | 1.0324 | 0.94824 | 0.8939 | 0.83319 | 0.73618 | 0.67873 | -0.050771 | -0.006682 | -0.057453 | -0.61639 | 0.26266 | -0.35372
All transport sectors | 55.4611 | 54.6499 | 54.4955 | 53.7555 | 53.4869 | 54.1201 | -0.26618 | 0.89938 | 0.6332 | 1.7693 | -3.1103 | -1.341
1. Output is defined in terms of passenger/freight kilometres. An increase in output implies that there is an increased demand for transport. The
values in this column represent the effect on consumption in the transport sector had there been no changes in efficiency.
2. Intensity is defined as energy consumption per unit output. This column represents the effect of fuel efficiency measures had the output
remained constant.
3. Includes reallocation of biofuels.
4. The output and intensity effects may not sum to the overall change, due to rounding.
5. The zero output values are a result of the denominator (i.e., passenger kilometres and freight tonne km) being the same value in 2014 as in 2000.
To aid interpretation of this table, further information is given in the accompanying guidance note, which can be accessed at:
https://www.gov.uk/government/organisations/department-of-energy-climate-change/series/energy-consumption-in-the-uk.
Source
BEIS - secondary analysis of data from Digest of UK Energy Statistics and the Department for
Transport - Transport Statistics Great Britain.

## Table 2.05
Table 2.05: Energy intensities by road passenger, road freight and air transport 1970 to 2014
Return to Title page |  |  | Thousand tonnes of oil equivalent per billion kilometres1
| Road freight | Road passenger | Air 2
1970 | 73.6412 | 41.4518 | ..
1971 | 75.2553 | 41.8045 | ..
1972 | 75.1931 | 42.8412 | ..
1973 | 79.0311 | 43.5393 | ..
1974 | 78.3766 | 43.2252 | ..
1975 | 74.8571 | 42.5041 | ..
1976 | 74.1157 | 42.7725 | ..
1977 | 74.0967 | 43.217 | ..
1978 | 75.006 | 44.5893 | ..
1979 | 74.7225 | 45.8243 | ..
1980 | 79.7949 | 45.0101 | ..
1981 | 74.7582 | 43.6855 | ..
1982 | 75.0254 | 43.9405 | 71.4306
1983 | 78.1331 | 44.5726 | 72.7571
1984 | 80.9834 | 44.2222 | 69.9091
1985 | 82.5894 | 43.8245 | 69.2556
1986 | 88.8405 | 44.3515 | 70.7072
1987 | 87.6035 | 43.1557 | 63.4915
1988 | 83.0969 | 42.7743 | 63.3969
1989 | 83.6436 | 41.0488 | 61.0058
1990 | 83.2372 | 42.6359 | 58.4395
1991 | 85.4003 | 43.0727 | 57.1128
1992 | 88.3052 | 44.3235 | 51.9752
1993 | 83.7651 | 42.7891 | 50.5365
1994 | 81.4162 | 42.01 | 47.1654
1995 | 77.4281 | 41.3175 | 45.8895
1996 | 78.2043 | 42.647 | 45.374
1997 | 78.1179 | 42.3441 | 43.8284
1998 | 76.7995 | 41.7007 | 43.42
1999 | 76.9599 | 41.9351 | 44.5423
2000 | 75.7209 | 41.8251 | 46.0109
2001 | 75.8456 | 41.0513 | 47.3592
2002 | 77.444 | 40.96 | 47.8938
2003 | 77.4446 | 40.4925 | 47.0435
2004 | 78.8041 | 40.5781 | 47.3951
2005 | 80.4457 | 40.9612 | 48.2284
2006 | 81.6486 | 40.6423 | 46.7025
2007 | 80.6133 | 40.9068 | 44.2029
2008 | 82.4632 | 40.2891 | 43.0342
2009 | 90.1994 | 39.5724 | 42.8958
2010 | 84.3529 | 39.5477 | 42.5343
2011 | 80.1236 | 39.1841 | 42.1148
2012 | 77.7228 | 38.5421 | 40.2119
2013 | 84.2885 | 38.415 | 39.9773
2014 | 96.3099 | 38.168 | 38.3514
1. Tonne-kilometres for freight, passenger-kilometres for road passenger, and air-kilometres for air.
2. Figures for UK based airlines.
To aid interpretation of this table, further information is given in the accompanying guidance note, which can be accessed at:
https://www.gov.uk/government/organisations/department-of-energy-climate-change/series/energy-consumption-in-the-uk.
Source
BEIS - secondary analysis of data from the Department for
Transport - Transport Statistics Great Britain and Aviation statistics.

## Table 3.01
Table 3.01: Domestic final energy consumption by fuel 1970 to 2015
Return to Title | [8 empty] | Thousand tonnes of oil equivalent (ktoe) | Mean air temperatures | Domestic final consumption
| Coal | Coke and breeze | Other solid fuels | Natural gas | Electricity | Heat sold | Bioenergy and waste | Petroleum | Total | (degree Celsius) | (Seasonally and temperature corrected)
1970 | 14242 | 1761 | 1975 | 8922 | 6622 | - | - | 3363 | 36885 | 9.7101
1971 | 12164 | 1136 | 2156 | 9900 | 6937 | - | - | 3328 | 35621 | 9.9364
1972 | 10602 | 849 | 2144 | 11359 | 7471 | - | - | 3836 | 36261 | 9.3467
1973 | 10565 | 778 | 2053 | 12129 | 7849 | - | - | 4202 | 37576 | 9.7392
1974 | 9968 | 821 | 1955 | 13562 | 7963 | - | - | 3733 | 38002 | 9.634
1975 | 8517 | 645 | 1778 | 14840 | 7670 | - | - | 3612 | 37062 | 9.9942
1976 | 7910 | 549 | 1640 | 15602 | 7318 | - | - | 3615 | 36634 | 10.0421
1977 | 8136 | 534 | 1589 | 16600 | 7386 | - | - | 3653 | 37898 | 9.5159
1978 | 7476 | 471 | 1464 | 18291 | 7378 | - | - | 3610 | 38690 | 9.4934
1979 | 7688 | 479 | 1431 | 20718 | 7711 | - | - | 3539 | 41566 | 8.8849
1980 | 6575 | 401 | 1370 | 21258 | 7403 | - | - | 2834 | 39841 | 9.4189
1981 | 6214 | 368 | 1202 | 22076 | 7260 | - | - | 2554 | 39674 | 9.0945
1982 | 6242 | 365 | 1146 | 21963 | 7116 | - | - | 2385 | 39217 | 9.2427
1983 | 5796 | 335 | 1141 | 22346 | 7129 | - | - | 2267 | 39014 | 9.6323
1984 | 4733 | 335 | 728 | 22502 | 7212 | - | - | 2385 | 37895 | 9.368
1985 | 6290 | 385 | 957 | 24394 | 7582 | - | - | 2454 | 42062 | 8.6395
1986 | 6121 | 335 | 965 | 25797 | 7892 | - | - | 2590 | 43700 | 8.4786
1987 | 5189 | 315 | 1018 | 26450 | 8015 | - | - | 2474 | 43461 | 8.7403
1988 | 4741 | 300 | 907 | 25833 | 7940 | - | 205 | 2441 | 42367 | 9.394
1989 | 3719 | 239 | 815 | 24988 | 7935 | - | 207.1 | 2355 | 40258.1 | 10.1603
1990 | 3153 | 254 | 762 | 25835 | 8066 | - | 205.5 | 2480 | 40755.5 | 10.5052
1991 | 3582 | 210 | 785 | 28721 | 8436 | - | 208.7 | 2825 | 44767.7 | 9.7345
1992 | 3105 | 176 | 709 | 28389 | 8555 | - | 243.3 | 2889 | 44066.3 | 9.8822
1993 | 3498 | 147 | 751 | 29254 | 8639 | - | 240.6 | 3019 | 45548.6 | 9.4995
1994 | 2957 | 67 | 601 | 28355 | 8721 | - | 241.6 | 3004 | 43946.6 | 10.209
1995 | 2077 | 78 | 470 | 28037 | 8790 | - | 241.7 | 2997 | 42690.7 | 10.6
1996 | 2084.4311 | 128.8287 | 587.842 | 32316.5434 | 9243.9677 | - | 240.5 | 3517.7718 | 48119.8848 | 9.447
1997 | 1992.2624 | 59.0761 | 418.5743 | 29710.4041 | 8981.5133 | - | 224.82 | 3388.7389 | 44775.3892 | 10.7109
1998 | 1818.9019 | 85.4113 | 439.4248 | 30601.4617 | 9407.5666 | - | 230 | 3543.1269 | 46125.8933 | 10.5235
1999 | 1915.778 | 86.1231 | 409.6883 | 30788.1341 | 9484.7807 | 43.6153 | 230.362 | 3162.348 | 46120.8295 | 10.7183
2000 | 1448.2971 | 94.6642 | 365.2536 | 31806.4488 | 9616.681 | 44.415 | 236.025 | 3239.3917 | 46851.1763 | 10.4656
2001 | 1461.1878 | 47.688 | 328.2705 | 32624.7635 | 9917.1969 | 31.8775 | 240.44 | 3526.9046 | 48178.3289 | 10.1562
2002 | 1009.0795 | 126.733 | 289.2611 | 32362.1619 | 10319.3815 | 33.19 | 243.349 | 3087.4552 | 47470.6112 | 10.7631 | 52229
2003 | 812.7344 | 91.537 | 254.6771 | 33231.8386 | 10576.1613 | 10.834 | 247.06 | 3068.1836 | 48293.0261 | 10.6409 | 51281
2004 | 732.8878 | 36.1449 | 230.3608 | 34085.1854 | 10679.3181 | 51.9347 | 251.65 | 3265.3272 | 49332.8087 | 10.583 | 52837
2005 | 473.7824 | 24.4833 | 198.9816 | 32835.6811 | 10809.2122 | 51.9347 | 317.801 | 3093.5455 | 47805.4219 | 10.4952 | 50577
2006 | 426.0316 | 15.8965 | 199.8635 | 31550.1306 | 10722.607 | 51.9347 | 357.9095 | 3250.7735 | 46575.1469 | 10.7717 | 49276
2007 | 487.0955 | 10.5853 | 182.4419 | 30341.1789 | 10582.6334 | 51.9347 | 399.7291 | 2876.8255 | 44932.4241 | 10.5419 | 48995
2008 | 514.7223 | 8.795 | 229.1639 | 30916.0634 | 10300.9458 | 51.9347 | 942.8403 | 3033.4604 | 45997.9257 | 9.9598 | 46944
2009 | 514.2394 | 7.3311 | 191.7793 | 29621.6069 | 10192.6735 | 51.9347 | 1031.8659 | 3013.1351 | 44624.5659 | 10.1035 | 45650
2010 | 536.7367 | 7.3311 | 221.2618 | 33499.183 | 10217.818 | 51.9347 | 1332.1077 | 3427.7441 | 49294.1171 | 8.956 | 44383
2011 | 530.0976 | 6.1923 | 191.8442 | 25227.8376 | 9595.0854 | 51.9347 | 1185.0288 | 2669.0169 | 39457.0374 | 10.7312 | 43421
2012 | 506.3462 | 4.9823 | 179.8091 | 29671.549 | 9859.5968 | 51.9347 | 1495.092 | 2706.9049 | 44476.215 | 9.777 | 44339
2013 | 483.8427 | 4.057 | 216.4773 | 29535.7663 | 9754.9732 | 51.9347 | 1909.488 | 2844.5841 | 44801.1233 | 9.749 | 43258
2014 | 413.4502 | 4.1282 | 177.8189 | 23912.381 | 9314.223 | 51.9347 | 1829.1596 | 2528.9301 | 38232.0257 | 10.9418 | 42494
2015 | 417.2056 | 1.8506 | 165.1142 | 25143.2987 | 9299.8574 | 51.9347 | 2087.9859 | 2455.2844 | 39622.5315 | 10.3404 | 42061
Source:
BEIS - Digest of UK Energy Statistics Annex, Table 1.1.5

## Table 3.02
Table 3.02: Domestic final energy consumption by end use4 and fuel 1970 to 2015
Return to Title | [5 empty] | Thousand tonnes of oil equivalent (ktoe)
| Space heating | Water | Cooking2 | Lighting | Appliances | Total
1989 to 2015
Note; this table has been revised for 2013 and updated for 2014 and 2015
2015 | [6 empty] | 23231.4303
Solid fuel | 502.233 | 81.9374 | 0 | 0 |  | 584.1704
Gas | 21051.1571 | 3651.0438 | 441.0979 | 0 |  | 25143.2987
Electricity | 2180.2732 | 422.5201 | 424.4493 | 1159.3397 | 5113.2751 | 9299.8574 | 7119.5842
Oil | 2237.7191 | 217.5654 | 0 | 0 |  | 2455.2844
Heat sold | 51.9347 | 0 | 0 | 0 |  | 51.9347
Bioenergy and Waste | 1555.7558 | 532.2301 | 0 | 0 |  | 2087.9859
Total | 27579.0729 | 4905.2967 | 865.5471 | 1159.3397 | 5113.2751 | 39622.5315
2014
Solid fuel | 511.8852 | 83.5121 | 0 | 0 |  | 595.3973
Gas | 19999.3811 | 3468.6272 | 444.3727 | 0 |  | 23912.381
Electricity | 2119.1504 | 410.675 | 429.9843 | 1174.4582 | 5179.9551 | 9314.223
Oil | 2304.8389 | 224.0912 | 0 | 0 |  | 2528.9301
Heat sold | 51.9347 | 0 | 0 | 0 |  | 51.9347
Bioenergy and Waste | 1362.9047 | 466.2549 | 0 | 0 |  | 1829.1596
Total | 26350.0949 | 4653.1604 | 874.357 | 1174.4582 | 5179.9551 | 38232.0257
2013
Solid fuel | 621.1638 | 83.2133 | 0 | 0 |  | 704.3771
Gas | 24983.8285 | 4028.8324 | 523.1053 | 0 |  | 29535.7663
Electricity | 1882.2099 | 879.8437 | 467.5026 | 1206.0641 | 5319.353 | 9754.9732
Oil | 2598.2203 | 246.3638 | 0 | 0 |  | 2844.5841
Heat sold | 51.9347 | 0 | 0 | 0 |  | 51.9347
Bioenergy and Waste | 1471.5778 | 437.9101 | 0 | 0 |  | 1909.488
Total | 31608.9351 | 5676.1633 | 990.6079 | 1206.0641 | 5319.353 | 44801.1233
2012
Solid fuel | 609.4884 | 81.6492 | 0 | 0 |  | 691.1377
Gas | 25098.6849 | 4047.3539 | 525.5102 | 0 |  | 29671.549
Electricity | 1902.3969 | 889.2801 | 472.5166 | 1218.9993 | 5376.4039 | 9859.5968
Oil | 2472.4652 | 234.4397 | 0 | 0 |  | 2706.9049
Heat sold | 51.9347 | 0 | 0 | 0 |  | 51.9347
Bioenergy and Waste | 1152.2169 | 342.8751 | 0 | 0 |  | 1495.092
Total | 31287.1871 | 5595.5981 | 998.0268 | 1218.9993 | 5376.4039 | 44476.215
2011
Solid fuel | 677.9138 | 50.2203 | 0 | 0 |  | 728.1341
Gas | 18731.2862 | 5898.0361 | 598.5152 | 0 |  | 25227.8376
Electricity | 1777.3245 | 705.702 | 514.8067 | 1178.5241 | 5418.728 | 9595.0854
Oil | 2187.028 | 481.9889 | 0 | 0 |  | 2669.0169
Heat sold | 51.9347 | 0 | 0 | 0 |  | 51.9347
Bioenergy and Waste | 1185.0288 | 0 | 0 | 0 |  | 1185.0288
Total | 24610.516 | 7135.9473 | 1113.3219 | 1178.5241 | 5418.728 | 39457.0374
2010
Solid fuel | 725.9328 | 39.3968 | 0 | 0 |  | 765.3296
Gas | 26924.0773 | 5971.6749 | 603.4308 | 0 |  | 33499.183
Electricity | 2525.7038 | 595.9508 | 488.3369 | 1211.5116 | 5396.3149 | 10217.818
Oil | 2951.2555 | 476.4887 | 0 | 0 |  | 3427.7441
Heat sold | 51.9347 | 0 | 0 | 0 |  | 51.9347
Bioenergy and Waste | 1332.1077 | 0 | 0 | 0 |  | 1332.1077
Total | 34511.0117 | 7083.5111 | 1091.7678 | 1211.5116 | 5396.3149 | 49294.1171
20093
Solid fuel | 663.1272 | 50.2226 | 0 | 0 |  | 713.3498
Gas | 22794.2145 | 6211.3962 | 615.9962 | 0 |  | 29621.6069
Electricity | 2326.3195 | 702.5298 | 502.6009 | 1251.7326 | 5409.4907 | 10192.6735
Oil | 2492.8557 | 520.2795 | 0 | 0 |  | 3013.1351
Heat sold | 51.9347 | 0 | 0 | 0 |  | 51.9347
Bioenergy and Waste | 1031.8659 | 0 | 0 | 0 |  | 1031.8659
Total | 29360.3175 | 7484.4281 | 1118.5971 | 1251.7326 | 5409.4907 | 44624.5659
2008
Solid fuel | 645.7453 | 104.0855 | 2.8503 | 0 |  | 752.6811
Gas | 24449.9517 | 5798.2848 | 664.5683 | 3.2586 |  | 30916.0634
Electricity | 742.5592 | 1761.9122 | 529.3119 | 1368.1829 | 5898.9796 | 10300.9458
Oil | 2535.0631 | 495.1463 | 3.251 | 0 |  | 3033.4604
Heat sold | 51.9347 | 0 | 0 | 0 |  | 51.9347
Bioenergy and Waste | 942.8403 | 0 | 0 | 0 |  | 942.8403
Total | 29368.0942 | 8159.4289 | 1199.9815 | 1371.4415 | 5898.9796 | 45997.9257
Lighting and appliances combined (split not available prior to 2008)
2007
Solid fuel | 577.5941 | 99.686 | 2.8426 | 0 |  | 680.1226
Gas | 23657.1742 | 6007.1223 | 673.6837 | 3.1987 |  | 30341.1789
Electricity | 1522.5659 | 1044.2685 | 644.4447 | 7371.3543 |  | 10582.6334
Oil | 2376.421 | 496.9929 | 3.4115 | 0 |  | 2876.8255
Heat sold | 51.9347 | 0 | 0 | 0 |  | 51.9347
Bioenergy and Waste | 399.7291 | 0 | 0 | 0 |  | 399.7291
Total | 28585.419 | 7648.0697 | 1324.3825 | 7374.5529 |  | 44932.4241
2006
Solid fuel | 547.4887 | 90.8293 | 3.4736 | 0 | 0 | 641.7915
Gas | 24811.8506 | 6056.2272 | 678.9349 | 3.118 | 0 | 31550.1306
Electricity | 1672.9664 | 1102.9675 | 647.4238 | 7299.2493 | 0 | 10722.607
Oil | 2702.5906 | 543.3085 | 3.5652 | 0 | 0 | 3249.4643
Heat sold | 51.9347 | 0 | 0 | 0 | 0 | 51.9347
Bioenergy and Waste | 357.9095 | 0 | 0 | 0 | 0 | 357.9095
Total | 30144.7406 | 7793.3324 | 1333.3974 | 7302.3673 | 0 | 46573.8376
2005
Solid fuel | 597.632 | 95.9001 | 3.7153 | 0 | 0 | 697.2474
Gas | 26017.1032 | 6142.3745 | 673.2174 | 2.9861 | 0 | 32835.6811
Electricity | 1804.1122 | 1150.4649 | 651.5381 | 7203.097 | 0 | 10809.2122
Oil | 2585.9173 | 502.8231 | 3.7403 | 0 | 0 | 3092.4806
Heat sold | 51.9347 | 0 | 0 | 0 | 0 | 51.9347
Bioenergy and Waste | 317.801 | 0 | 0 | 0 | 0 | 317.801
Total | 31374.5004 | 7891.5626 | 1332.211 | 7206.0831 | 0 | 47804.3571
2004
Solid fuel | 860.6141 | 134.5714 | 4.2079 | 0 | 0 | 999.3934
Gas | 27155.1087 | 6247.2399 | 679.9282 | 2.9086 | 0 | 34085.1854
Electricity | 1831.1902 | 1137.896 | 652.2298 | 7058.0021 | 0 | 10679.3181
Oil | 2741.881 | 519.5274 | 3.9188 | 0 | 0 | 3265.3272
Heat sold | 51.0347 | 0 | 0 | 0 | 0 | 51.0347
Bioenergy and Waste | 251.65 | 0 | 0 | 0 | 0 | 251.65
Total | 32891.4787 | 8039.2347 | 1340.2847 | 7060.9107 | 0 | 49331.9088
2003
Solid fuel | 995.0716 | 159.3676 | 4.5094 | 0 | 0 | 1158.9485
Gas | 26339.8214 | 6206.5568 | 682.6483 | 2.8121 | 0 | 33231.8386
Electricity | 1876.1285 | 1194.0787 | 647.1321 | 6858.822 | 0 | 10576.1613
Oil | 2566.0848 | 498.0032 | 4.0956 | 0 | 0 | 3068.1836
Heat sold | 10.834 | 0 | 0 | 0 | 0 | 10.834
Bioenergy and Waste | 247.06 | 0 | 0 | 0 | 0 | 247.06
Total | 32035.0003 | 8058.0063 | 1338.3853 | 6861.6341 | 0 | 48293.0261
2002
Solid fuel | 1220.2072 | 199.9972 | 4.8691 | 0 | 0 | 1425.0736
Gas | 25519.444 | 6153.9491 | 686.0516 | 2.7171 | 0 | 32362.1619
Electricity | 1826.1973 | 1189.4956 | 640.5452 | 6663.1434 | 0 | 10319.3815
Oil | 2572.2864 | 510.8874 | 4.2814 | 0 | 0 | 3087.4552
Heat sold | 33.19 | 0 | 0 | 0 | 0 | 33.19
Bioenergy and Waste | 243.349 | 0 | 0 | 0 | 0 | 243.349
Total | 31414.6738 | 8054.3294 | 1335.7475 | 6665.8605 | 0 | 47470.6112
2001
Solid fuel | 1579.5708 | 252.318 | 5.2576 | 0 | 0 | 1837.1463
Gas | 25855.6688 | 6076.5513 | 689.9207 | 2.6227 | 0 | 32624.7635
Electricity | 1848.3886 | 1173.3488 | 614.0491 | 6281.4104 | 0 | 9917.1969
Oil | 2951.1852 | 571.2432 | 4.4762 | 0 | 0 | 3526.9046
Heat sold | 31.8775 | 0 | 0 | 0 | 0 | 31.8775
Bioenergy and Waste | 240.44 | 0 | 0 | 0 | 0 | 240.44
Total | 32507.1309 | 8073.4614 | 1313.7036 | 6284.0331 | 0 | 48178.3289
2000
Solid fuel | 1624.3989 | 278.2855 | 5.5304 | 0 | 0 | 1908.2148
Gas | 24846.8507 | 6262.6999 | 694.3689 | 2.5293 | 0 | 31806.4488
Electricity | 1664.1673 | 1132.9734 | 615.6144 | 6203.9258 | 0 | 9616.681
Oil | 2678.6415 | 556.0682 | 4.682 | 0 | 0 | 3239.3917
Heat sold | 44.415 | 0 | 0 | 0 | 0 | 44.415
Bioenergy and Waste | 236.025 | 0 | 0 | 0 | 0 | 236.025
Total | 31094.4985 | 8230.0271 | 1320.1957 | 6206.4551 | 0 | 46851.1764
1999
Solid fuel | 2043.9528 | 361.7136 | 5.923 | 0 | 0 | 2411.5893
Gas | 23871.335 | 6215.3124 | 699.0512 | 2.4355 | 0 | 30788.1341
Electricity | 1605.4901 | 1129.0842 | 618.7665 | 6131.44 | 0 | 9484.7807
Oil | 2599.9228 | 557.5322 | 4.8931 | 0 | 0 | 3162.348
Heat sold | 43.6153 | 0 | 0 | 0 | 0 | 43.6153
Bioenergy and Waste | 230.362 | 0 | 0 | 0 | 0 | 230.362
Total | 30394.678 | 8263.6424 | 1328.6337 | 6133.8755 | 0 | 46120.8295
1998
Solid fuel | 1978.7763 | 358.4457 | 6.516 | 0 | 0 | 2343.738
Gas | 23604.8281 | 6291.0029 | 703.2887 | 2.3421 | 0 | 30601.4617
Electricity | 1583.6861 | 1140.0414 | 622.2799 | 6061.5593 | 0 | 9407.5666
Oil | 2900.9636 | 636.7728 | 5.3904 | 0 | 0 | 3543.1269
Heat sold | 0 | 0 | 0 | 0 | 0 | 0
Bioenergy and Waste | 230 | 0 | 0 | 0 | 0 | 230
Total | 30298.254 | 8426.2628 | 1337.4751 | 6063.9014 | 0 | 46125.8933
1997
Solid fuel | 2065.357 | 397.3695 | 7.1864 | 0 | 0 | 2469.9128
Gas | 22602.1126 | 6397.949 | 708.093 | 2.2494 | 0 | 29710.4041
Electricity | 1341.1291 | 1025.4035 | 626.239 | 5988.7416 | 0 | 8981.5133
Oil | 2743.2656 | 639.5622 | 5.9111 | 0 | 0 | 3388.7389
Heat sold | 0 | 0 | 0 | 0 | 0 | 0
Bioenergy and Waste | 224.82 | 0 | 0 | 0 | 0 | 224.82
Total | 28976.6843 | 8460.2843 | 1347.4295 | 5990.9911 | 0 | 44775.3892
1996
Solid fuel | 2380.5584 | 412.6291 | 7.9143 | 0 | 0 | 2801.1018
Gas | 25179.9593 | 6421.3795 | 713.0489 | 2.1557 | 0 | 32316.5434
Electricity | 1593.0257 | 1097.3081 | 630.8206 | 5922.8134 | 0 | 9243.9677
Oil | 2901.8099 | 609.4885 | 6.4735 | 0 | 0 | 3517.7718
Heat sold | 0 | 0 | 0 | 0 | 0 | 0
Bioenergy and Waste | 240.5 | 0 | 0 | 0 | 0 | 240.5
Total | 32295.8533 | 8540.8051 | 1358.2573 | 5924.9691 | 0 | 48119.8848
1995
Solid fuel | 2158.2821 | 458.1301 | 8.5878 | 0 | 0 | 2625
Gas | 20814.3755 | 6500.3444 | 720.2176 | 2.0625 | 0 | 28037
Electricity | 1244.311 | 1049.6255 | 636.2856 | 5859.7779 | 0 | 8790
Oil | 2378.2177 | 611.7131 | 7.0692 | 0 | 0 | 2997
Heat sold | 0 | 0 | 0 | 0 | 0 | 0
Bioenergy and Waste | 241.7 | 0 | 0 | 0 | 0 | 241.7
Total | 26836.8863 | 8619.8132 | 1372.1601 | 5861.8404 | 0 | 42690.7
1994
Solid fuel | 2993.4772 | 621.9084 | 9.6144 | 0 | 0 | 3625
Gas | 21155.8946 | 6466.5737 | 730.5654 | 1.9663 | 0 | 28355
Electricity | 1250.0243 | 1032.0334 | 643.1442 | 5795.798 | 0 | 8721
Oil | 2393.6675 | 602.601 | 7.7314 | 0 | 0 | 3004
Heat sold | 0 | 0 | 0 | 0 | 0 | 0
Bioenergy and Waste | 241.6 | 0 | 0 | 0 | 0 | 241.6
Total | 28034.6636 | 8723.1166 | 1391.0555 | 5797.7643 | 0 | 43946.6
1993
Solid fuel | 3649.8661 | 735.5031 | 10.6307 | 0 | 0 | 4396
Gas | 21989.4913 | 6519.5121 | 743.1308 | 1.8659 | 0 | 29254
Electricity | 1255.8973 | 1005.7418 | 652.129 | 5725.2319 | 0 | 8639
Oil | 2419.6898 | 590.8576 | 8.4526 | 0 | 0 | 3019
Heat sold | 0 | 0 | 0 | 0 | 0 | 0
Bioenergy and Waste | 240.6 | 0 | 0 | 0 | 0 | 240.6
Total | 29555.5445 | 8851.6146 | 1414.3431 | 5727.0977 | 0 | 45548.6
1992
Solid fuel | 2991.0647 | 987.1931 | 11.7422 | 0 | 0 | 3990
Gas | 20956.2775 | 6672.8695 | 758.0874 | 1.7656 | 0 | 28389
Electricity | 1457.9443 | 818.1148 | 659.2878 | 5619.6531 | 0 | 8555
Oil | 2425.531 | 454.3154 | 9.1536 | 0 | 0 | 2889
Heat sold | 0 | 0 | 0 | 0 | 0 | 0
Bioenergy and Waste | 243.3 | 0 | 0 | 0 | 0 | 243.3
Total | 28074.1175 | 8932.4928 | 1438.2709 | 5621.4187 | 0 | 44066.3
1991
Solid fuel | 3438.9487 | 1125.0243 | 13.027 | 0 | 0 | 4577
Gas | 21239.1122 | 6703.3941 | 776.826 | 1.6676 | 0 | 28721
Electricity | 1429.5546 | 795.1224 | 670.9905 | 5540.3325 | 0 | 8436
Oil | 2374.1745 | 440.7814 | 10.0441 | 0 | 0 | 2825
Heat sold | 0 | 0 | 0 | 0 | 0 | 0
Bioenergy and Waste | 208.7 | 0 | 0 | 0 | 0 | 208.7
Total | 28690.4901 | 9064.3222 | 1470.8875 | 5542.0002 | 0 | 44767.7
1990
Solid fuel | 2764.2496 | 1390.4173 | 14.3331 | 0 | 0 | 4169
Gas | 18484.0639 | 6548.6739 | 800.7661 | 1.4961 | 0 | 25835
Electricity | 1100.8426 | 818.9186 | 682.8212 | 5463.4176 | 0 | 8066
Oil | 2063.0149 | 405.9791 | 11.0061 | 0 | 0 | 2480
Heat sold | 0 | 0 | 0 | 0 | 0 | 0
Bioenergy and Waste | 205.5 | 0 | 0 | 0 | 0 | 205.5
Total | 24617.671 | 9163.9888 | 1508.9265 | 5464.9137 | 0 | 40755.5
1970 to 1989
1970 | 21302.1063 | 10720.44 | 2198.6904 | 2662.7633 | 0 | 36884
1971 | 19781.8762 | 10842.5117 | 2183.4141 | 2813.1981 | 0 | 35621
1972 | 20411.0331 | 10710.7342 | 2162.9761 | 2976.2566 | 0 | 36261
1973 | 21570.7833 | 10677.1116 | 2154.2592 | 3173.8459 | 0 | 37576
1974 | 21863.5738 | 10628.4296 | 2141.9312 | 3368.0654 | 0 | 38002
1975 | 20889.777 | 10514.2146 | 2125.3679 | 3532.6405 | 0 | 37062
1976 | 20259.6556 | 10606.6477 | 2100.5961 | 3667.1005 | 0 | 36634
1977 | 21442.9111 | 10585.2773 | 2078.4501 | 3791.3615 | 0 | 37898
1978 | 22359.5199 | 10373.8241 | 2051.3754 | 3904.2806 | 0 | 38689
1979 | 25202.583 | 10313.4734 | 2026.7526 | 4023.191 | 0 | 41566
1980 | 23606.5869 | 10111.9056 | 1991.7215 | 4130.7859 | 0 | 39841
1981 | 23408.1888 | 10062.1749 | 1957.2414 | 4246.3948 | 0 | 39674
1982 | 22967.4861 | 9956.5754 | 1924.5662 | 4369.3724 | 0 | 39218
1983 | 22818.6637 | 9811.1981 | 1882.1325 | 4502.0058 | 0 | 39014
1984 | 21777.9147 | 9634.6329 | 1833.0716 | 4650.3808 | 0 | 37896
1985 | 25735.3503 | 9670.2852 | 1799.2173 | 4857.1472 | 0 | 42062
1986 | 27226.0575 | 9712.9053 | 1743.667 | 5017.3702 | 0 | 43700
1987 | 27159.8812 | 9435.704 | 1689.8275 | 5174.5873 | 0 | 43460
1988 | 26072.8257 | 9361.6098 | 1637.5556 | 5295.0089 | 0 | 42367
1989 | 24006.4134 | 9262.2513 | 1585.3326 | 5404.0027 | 0 | 40258
1. This table includes "Heat sold" and "Bioenergy and Waste" as fuel sources to improve transparency
between this table and others within the publication.
2. Includes oven and hob energy use only. This is modelled energy use from the Cambridge
Housing Model, which models cooking energy simply, using different input data from
the modelling behind Table 3.08
3. There is a discontinuity in energy use for lighting and appliances in 2009, due to
new modelling, based on SAP 2009, which has more sophisticated algorithms for lighting
and appliances. The new algorithms are based on floor area and occupants, and current
estimates of average dwelling floor area are around 10% higher than they were in the past.
4. The breakdown of energy by final use is based on modelling, and this is subject to
uncertainty from housing data, behavioural data, climate data and building physics
assumptions. The proportions used in the breakdown could vary by as much as 18%.
Sources:
BEIS - secondary analysis of data from the
Building Research Establishment and modelling by Cambridge Architectural
Research using the Cambridge Housing Model v2.9.
BRE (2011) The Government’s Standard Assessment Procedure for Energy
Rating of Dwellings: 2009 edition, Version 9.90, Watford/London: BRE/DECC.
www.bre.co.uk/filelibrary/SAP/2009/SAP-2009_9-90.pdf (last accessed 15.07.13)
November 2016 update
This table has been updated to include new modelling for 2013 and new estimates for 2014 and 2015
Todo: Share of elextricity used for heating ---> Include into gas demand and thenn define share of eletro heating today...

## Table 3.03
Table 3.03: Average domestic gas and electricity consumption, UK, 2008 to 2015
Return to Title
|  | Electricity |  |  |  |  | Gas
|  | Unadjusted |  | Temperature corrected1 |  |  | Unadjusted |  | Temperature corrected1
Year | Number of households (UK) | Final consumption (GWh) | Average consumption (kWh) | Final consumption (GWh) | Average consumption (kWh) | Number of gas customers (thousands) | Final consumption (GWh) | Average consumption (kWh) | Final consumption (GWh) | Average consumption (kWh)
2008 | 25885.1648 | 119800 | 4628.1336 | 120440.28 | 4652.869 | 21730 | 359553.8178 | 16546.4251 | 368682.63 | 16966.5269
2009 | 26086.0342 | 118540.7933 | 4544.2244 | 119416.84 | 4577.8074 | 21850 | 344499.288 | 15766.5578 | 354273.06 | 16213.87
2010 | 26301.302 | 118833.2232 | 4518.1498 | 116137.18 | 4415.6438 | 21920 | 389595.4987 | 17773.5173 | 341352.13 | 15572.6337
2011 | 26490.938 | 111590.8427 | 4212.4157 | 114357.79 | 4316.8645 | 22140 | 293399.7512 | 13252.0213 | 331396.85 | 14968.2407
2012 | 26728.611 | 114667.111 | 4290.0512 | 114636.91 | 4288.9213 | 22190 | 345080.1144 | 15551.1543 | 343689.76 | 15488.4975
2013 | 26955.808 | 113450.3382 | 4208.753 | 112799.37 | 4184.6036 | 22280 | 343500.9617 | 15417.4579 | 328733.58 | 14754.649
2014 | 27210.165 | 108324.4132 | 3981.0274 | 111147.91 | 4084.7937 | 22420 | 278100.9907 | 12404.1477 | 318417.77 | 14202.3983
2015 | 27467.632 | 108157.3418 | 3937.6289 | 109705.79 | 3994.0025 | 22560 | 292416.5643 | 12961.7271 | 315463.75 | 13983.3223
1. Details of the methodology for these adjustment can be found in articles in Energy Trends (June 2011 and September 2011 editions) available at:
http://webarchive.nationalarchives.gov.uk/20130109092117/http://www.decc.gov.uk/en/content/cms/statistics/publications/trends/trends.aspx.

## Table 3.04
Table 3.04: Domestic energy intensity 1990 to 2015
Index (1970 = 100)
Energy consumption per:
| Total Final Consumption (ktoe) | No Households ('000s) | Consumption per household | Population ('000s) | Consumption per person | Disposable Income (£m) | Consumption per £1 disposable income | Household | Person | £1 million of disposable income1
1970 | 36885 | 18775.836 | 1.9645 | 55633.7083 | 0.663 | 363946 | 101.3475 | 100 | 100 | 100
1971 | 35621 | 19015.06 | 1.8733 | 55928 | 0.63691 | 368996 | 96.5349 | 95.3582 | 96.065 | 95.2515
1972 | 36261 | 19176.408 | 1.8909 | 56096.7 | 0.6464 | 400477 | 90.5445 | 96.2547 | 97.4969 | 89.3407
1973 | 37576 | 19337.756 | 1.9431 | 56222.9 | 0.66834 | 426283 | 88.148 | 98.9131 | 100.8058 | 86.9761
1974 | 38002 | 19499.104 | 1.9489 | 56235.6 | 0.67576 | 423204 | 89.7959 | 99.2068 | 101.9256 | 88.6021
1975 | 37062 | 19660.452 | 1.8851 | 56225.7 | 0.65916 | 427329 | 86.7294 | 95.9588 | 99.4219 | 85.5763
1976 | 36634 | 19821.8 | 1.8482 | 56216.1 | 0.65166 | 425776 | 86.0405 | 94.0786 | 98.2906 | 84.8966
1977 | 37898 | 19983.148 | 1.8965 | 56189.9 | 0.67446 | 417487 | 90.7765 | 96.5388 | 101.7293 | 89.5696
1978 | 38690 | 20144.496 | 1.9206 | 56178 | 0.6887 | 448929 | 86.1829 | 97.7669 | 103.8773 | 85.0371
1979 | 41566 | 20305.844 | 2.047 | 56240.1 | 0.73908 | 476368 | 87.2561 | 104.1998 | 111.4757 | 86.096
1980 | 39841 | 20467.192 | 1.9466 | 56329.7 | 0.70728 | 485193 | 82.1137 | 99.0881 | 106.6795 | 81.022
1981 | 39674 | 20628.54 | 1.9233 | 56357.5 | 0.70397 | 483502 | 82.0555 | 97.901 | 106.1799 | 80.9645
1982 | 39217 | 20851.9594 | 1.8807 | 56290.7 | 0.69669 | 484140 | 81.0034 | 95.7364 | 105.0814 | 79.9265
1983 | 39014 | 21075.3788 | 1.8512 | 56315.7 | 0.69277 | 495526 | 78.7325 | 94.2312 | 104.4911 | 77.6857
1984 | 37895 | 21298.7982 | 1.7792 | 56409.3 | 0.67179 | 514588 | 73.6414 | 90.5683 | 101.3257 | 72.6623
1985 | 42062 | 21522.2176 | 1.9544 | 56554 | 0.74375 | 538908 | 78.0504 | 99.4838 | 112.1798 | 77.0127
1986 | 43700 | 21745.637 | 2.0096 | 56683.8 | 0.77094 | 562697 | 77.6617 | 102.296 | 116.2815 | 76.6291
1987 | 43461 | 21969.0564 | 1.9783 | 56804 | 0.7651 | 572042 | 75.9752 | 100.7019 | 115.4009 | 74.9651
1988 | 42367 | 22192.4758 | 1.9091 | 56916.4 | 0.74437 | 605160 | 70.0096 | 97.1788 | 112.2738 | 69.0788
1989 | 40258.1 | 22415.8952 | 1.796 | 57076.5 | 0.70534 | 639202 | 62.9818 | 91.4212 | 106.3859 | 62.1444
1990 | 40755.5 | 22639.3146 | 1.8002 | 57237.5 | 0.71204 | 666589 | 61.1404 | 91.6373 | 107.3974 | 60.3275
1991 | 44767.7 | 22862.734 | 1.9581 | 57438.7 | 0.7794 | 681487 | 65.6912 | 99.675 | 117.557 | 64.8178
1992 | 44066.3 | 23016.502 | 1.9146 | 57584.5 | 0.76525 | 703311 | 62.6555 | 97.4578 | 115.4222 | 61.8225
1993 | 45548.6 | 23159.711 | 1.9667 | 57713.9 | 0.78921 | 723323 | 62.9713 | 100.1132 | 119.0372 | 62.1341
1994 | 43946.6 | 23298.46 | 1.8862 | 57862.1 | 0.75951 | 737572 | 59.5828 | 96.0169 | 114.5564 | 58.7906
1995 | 42690.7 | 23470.105 | 1.8189 | 58024.8 | 0.73573 | 757598 | 56.3501 | 92.5908 | 110.9706 | 55.6009
1996 | 48119.8848 | 23627.609 | 2.0366 | 58164.4 | 0.82731 | 781082 | 61.6067 | 103.6703 | 124.783 | 60.7876
1997 | 44775.3892 | 23777.987 | 1.8831 | 58314.2 | 0.76783 | 812621 | 55.1 | 95.8548 | 115.8119 | 54.3674
1998 | 46125.8933 | 23937.522 | 1.9269 | 58474.9 | 0.78882 | 832882 | 55.3811 | 98.0878 | 118.9771 | 54.6448
1999 | 46120.8295 | 24122.857 | 1.9119 | 58684.4 | 0.78591 | 862642 | 53.4646 | 97.3235 | 118.5394 | 52.7538
2000 | 46851.1763 | 24333.192 | 1.9254 | 58886.1 | 0.79562 | 918274 | 51.0209 | 98.0101 | 120.0041 | 50.3426
2001 | 48178.3289 | 24557.508 | 1.9619 | 59113 | 0.81502 | 963943 | 49.9805 | 99.8658 | 122.9297 | 49.316
2002 | 47470.6112 | 24716.3543 | 1.9206 | 59365.7 | 0.79963 | 989665 | 47.9663 | 97.7665 | 120.6084 | 47.3286
2003 | 48293.0261 | 24871.1286 | 1.9417 | 59636.7 | 0.80979 | 1012398 | 47.7016 | 98.8413 | 122.1403 | 47.0674
2004 | 49332.8087 | 25026.3049 | 1.9712 | 59950.4 | 0.82289 | 1026637 | 48.0528 | 100.3434 | 124.1172 | 47.4139
2005 | 47805.4219 | 25255.5341 | 1.8929 | 60413.3 | 0.79131 | 1047318 | 45.6456 | 96.3541 | 119.3529 | 45.0387
2006 | 46575.1469 | 25453.4264 | 1.8298 | 60827.1 | 0.7657 | 1066764 | 43.6602 | 93.1446 | 115.4903 | 43.0797
2007 | 44932.4241 | 25658.6517 | 1.7512 | 61319.1 | 0.73276 | 1096564 | 40.9757 | 89.1406 | 110.5229 | 40.4309
2008 | 45997.9257 | 25885.1648 | 1.777 | 61823.8 | 0.74402 | 1087900 | 42.2814 | 90.4559 | 112.2201 | 41.7192
2009 | 44624.5659 | 26086.0342 | 1.7107 | 62260.5 | 0.71674 | 1115482 | 40.0047 | 87.0794 | 108.106 | 39.4729
2010 | 49294.1171 | 26301.302 | 1.8742 | 62759.5 | 0.78544 | 1122027 | 43.9331 | 95.4042 | 118.4688 | 43.349
2011 | 39457.0374 | 26490.938 | 1.4895 | 63285.1 | 0.62348 | 1099262 | 35.8941 | 75.8188 | 94.0397 | 35.4169
2012 | 44476.215 | 26728.611 | 1.664 | 63705 | 0.69816 | 1127909 | 39.4324 | 84.7034 | 105.3034 | 38.9082
2013 | 44801.1233 | 26955.808 | 1.662 | 64105.7 | 0.69886 | 1120166 | 39.9951 | 84.6031 | 105.4097 | 39.4633
2014 | 38232.0257 | 27210.165 | 1.4051 | 64596.8 | 0.59186 | 1127434 | 33.9107 | 71.523 | 89.2698 | 33.4598
2015 | 39622.5315 | 27467.632 | 1.4425 | 65110 | 0.60855 | 1164939 | 34.0125 | 73.4295 | 91.7873 | 33.5603
Source
Domestic Energy Fact File and bespoke analysis of data supplied by the Building Research Establishment and Cambridge Architectural Research.
Office for National Statistics - Monthly Digest of Statistics
Household estimates, Communities and Local Government

## Table 3.05
Table 3.051: Specific energy consumption for households, 1990 to 2014 (Not updated)
| Service Demand2 | Service Demand per household3 | Energy Consumption | Energy Consumption per household4 | Specific energy consumption3
1990 | 100 | 100 | 100 | 100 | 100
1991 | 107.2947 | 106.2461 | 109.8446 | 108.7711 | 100.4602
1992 | 108.3196 | 106.5445 | 108.1236 | 106.3517 | 98.2842
1993 | 111.4839 | 108.9789 | 111.7606 | 109.2494 | 98.1
1994 | 111.0202 | 107.8792 | 107.8299 | 104.7792 | 95.7483
1995 | 110.8323 | 106.909 | 104.7483 | 101.0405 | 93.7444
1996 | 121.293 | 116.2195 | 118.0697 | 113.1311 | 94.3029
1997 | 117.5194 | 111.8916 | 109.8634 | 104.6023 | 91.8974
1998 | 122.562 | 115.9151 | 113.1771 | 107.0391 | 90.2983
1999 | 124.5334 | 116.8747 | 113.1647 | 106.2051 | 88.8893
2000 | 126.6936 | 117.8742 | 114.9567 | 106.9544 | 88.5427
2001 | 132.8946 | 122.5142 | 118.2131 | 108.9794 | 86.3592
2002 | 133.9366 | 122.6812 | 116.4766 | 106.6885 | 84.8056
2003 | 136.9741 | 124.6827 | 118.4945 | 107.8614 | 84.1902
2004 | 142.244 | 128.6769 | 121.0458 | 109.5005 | 82.6121
2005 | 142.7337 | 127.9479 | 117.2981 | 105.1472 | 80.3433
2006 | 143.6003 | 127.7239 | 114.2794 | 101.6448 | 78.3689
2007 | 143.292 | 126.4304 | 110.2487 | 97.2754 | 76.3403
2008 | 151.4269 | 132.4388 | 112.8631 | 98.7107 | 73.9967
2009 | 152.7307 | 132.5505 | 109.4934 | 95.0261 | 71.0903
2010 | 168.2735 | 144.8444 | 120.9508 | 104.1106 | 69.6649
2011 | 147.7473 | 126.2657 | 96.814 | 82.7378 | 66.8504
2012 | 166.1004 | 140.6882 | 109.1294 | 92.4333 | 65.5185
2013 | 170.7337 | 143.3938 | 109.3776 | 91.8627 | 63.8575
2014 | 152.7572 | 127.0965 | 93.636 | 77.9068 | 62.1717
1. These figures are not directly comparable with ECUK 2014 due to revised methodology.
2. Energy Service Demand reflects changes in the level of comfort and lifestyle requirements of households.
3. Specific energy consumption is defined as the energy required to maintain a particular level of energy service in households.
It is a modelled alternative to energy intensity, and takes account of changes in demand for individual energy services
(such as level of household comfort or hot water use).
4. At the time of publication, the timeseries of household numbers used had not been updated by CLG to reflect the 27 March 2011
Census data published by ONS on 16 July 2012.
“These indicators have been revised for the 2013 version of ECUK following revisions in the input data sets to the Service Demand model”.
To aid interpretation of this table, further information is given in the accompanying guidance note.
Source
BEIS - secondary analysis of data from the Digest of UK Energy Statistics

## Table 3.06
Table 3.06: Domestic energy consumption by fuel in terms of primary
energy equivalents1 1970 to 2015
Return to Title | [5 empty] | Million tonnes of oil equivalent (Mtoe)
| Solid Fuel | Petroleum | Gas | Bioenergy and waste | Electricity | Total
1970 | 38.262 | 9.798 | 6.9791 | .. | 2.9763 | 58.0154
1971 | 34.4861 | 10.6479 | 9.7679 | .. | 3.1268 | 58.0287
1972 | 31.1647 | 13.4257 | 12.5692 | .. | 3.4736 | 60.6332
1973 | 33.0282 | 12.8264 | 12.8059 | .. | 3.2384 | 61.8989
1974 | 30.4194 | 12.7824 | 15.2809 | .. | 4.0457 | 62.5284
1975 | 29.5995 | 10.1297 | 16.6442 | .. | 3.5442 | 59.9176
1976 | 28.4086 | 8.604 | 17.0828 | .. | 3.9284 | 58.0238
1977 | 28.829 | 8.7339 | 18.3416 | .. | 4.2773 | 60.1819
1978 | 27.7133 | 8.9942 | 19.7212 | .. | 3.9305 | 60.3592
1979 | 29.5391 | 8.6221 | 22.4347 | .. | 4.0406 | 64.6366
1980 | 28.7822 | 6.2883 | 22.7623 | .. | 3.9403 | 61.7732
1981 | 27.9879 | 5.0581 | 23.8873 | .. | 4.0483 | 60.9816
1982 | 26.2122 | 5.4436 | 23.5621 | .. | 4.7041 | 59.9221
1983 | 25.8368 | 4.5955 | 24.8438 | .. | 5.2424 | 60.5185
1984 | 17.909 | 11.5543 | 24.9678 | .. | 5.553 | 59.9842
1985 | 24.3068 | 7.1698 | 27.3909 | .. | 6.3507 | 65.2182
1986 | 26.2651 | 5.4798 | 29.0882 | .. | 6.1534 | 66.9865
1987 | 25.7073 | 5.0962 | 29.539 | .. | 5.6896 | 66.0321
1988 | 23.867 | 5.2405 | 28.4394 | 0.27601 | 6.2943 | 64.1172
1989 | 22.1535 | 5.165 | 27.2786 | 0.27892 | 6.5639 | 61.4398
1990 | 21.8786 | 5.8206 | 28.5803 | 0.27385 | 6.0605 | 62.6138
1991 | 22.7087 | 5.9964 | 31.8672 | 0.28855 | 6.7153 | 67.5763
1992 | 21.2437 | 6.1797 | 31.9406 | 0.29594 | 7.1954 | 66.8553
1993 | 18.853 | 5.6022 | 35.4601 | 0.42342 | 8.2174 | 68.5561
1994 | 17.2366 | 4.9919 | 34.5397 | 0.4861 | 8.2676 | 65.522
1995 | 15.5969 | 4.9685 | 35.6789 | 0.498 | 8.0377 | 64.78
1996 | 16.3819 | 5.5653 | 42.0637 | 0.46988 | 8.3291 | 72.81
1997 | 13.6755 | 4.6525 | 40.7297 | 0.58049 | 8.3784 | 68.0165
1998 | 14.3579 | 4.6617 | 42.7081 | 0.63942 | 8.673 | 71.0401
1999 | 12.5022 | 4.2782 | 43.8869 | 0.71746 | 8.2601 | 69.6449
2000 | 13.0228 | 4.2826 | 45.4656 | 0.79185 | 7.2563 | 70.8192
2001 | 13.9212 | 4.4571 | 46.2488 | 0.89256 | 7.6686 | 73.1882
2002 | 13.36 | 3.9217 | 47.012 | 0.98945 | 7.683 | 72.9662
2003 | 14.4063 | 3.8284 | 47.6494 | 1.1272 | 7.5418 | 74.5531
2004 | 13.8221 | 4.0301 | 49.1704 | 1.2648 | 7.1055 | 75.3929
2005 | 13.7061 | 4.0104 | 47.4497 | 1.535 | 7.1245 | 73.8257
2006 | 14.9283 | 4.1513 | 45.4105 | 1.6127 | 6.6958 | 72.7987
2007 | 13.9452 | 3.6087 | 45.2558 | 1.6282 | 5.5391 | 69.9769
2008 | 12.781 | 3.9744 | 45.6784 | 2.1877 | 4.8762 | 69.4977
2009 | 11.0896 | 3.9166 | 44.598 | 2.4632 | 6.162 | 68.2295
2010 | 11.4294 | 4.2025 | 49.1017 | 2.874 | 5.5462 | 73.1538
2011 | 11.0499 | 3.2041 | 37.6953 | 2.784 | 6.3256 | 61.0589
2012 | 14.3633 | 3.215 | 39.3608 | 3.2953 | 6.6729 | 66.9074
2013 | 13.4895 | 3.3055 | 38.8377 | 3.9173 | 7.0684 | 66.6184
2014 | 10.6152 | 2.9315 | 33.2143 | 4.278 | 6.8734 | 57.9124
2015 | 8.4652 | 2.874 | 34.7006 | 5.1202 | 7.837 | 58.9971
1. Primary energy equivalents are the amount of fossil fuels and other natural
resources required to produce the final energy outcome.
To aid interpretation of this table further information is given in the accompanying guidance note which can be accessed at:
https://www.gov.uk/government/organisations/department-of-energy-climate-change/series/energy-consumption-in-the-uk.
Source:
BEIS - secondary analysis of data from the Digest of UK Energy Statistics

## Table 3.07
Table 3.07: Domestic energy consumption by end use and fuel, in primary energy
equivalents 1990 to 2015
Return to Title | [24 empty] | Million tonnes of oil equivalent (Mtoe)
| Solid fuels1 |  |  |  |  | Petroleum |  |  |  |  | Gas |  |  |  |  | Electricity |  |  |  |  | Total
| Space | Water | Cooking | Lights and appliances3 | Total solid | Space | Water | Cooking | Lights and appliances3 | Total domestic | Space | Water | Cooking | Lights and appliances3 | Total domestic | Space | Water | Cooking | Lights and appliances3 | Total domestic | Space | Water | Cooking | Lights and appliances2 | Total domestic
1990 | 5.6404 | 3.2928 | 1.4827 | 11.7367 | 22.1525 | 2.684 | 0.77434 | 0.27314 | 2.0891 | 5.8206 | 20.3265 | 7.2126 | 0.89713 | 0.144 | 28.5803 | 0.82714 | 0.61531 | 0.51305 | 4.105 | 6.0605 | 29.478 | 11.8951 | 3.166 | 18.0748 | 62.6138
1991 | 6.9873 | 2.9018 | 1.4287 | 11.6795 | 22.9973 | 3.1114 | 0.76579 | 0.2388 | 1.8804 | 5.9964 | 23.4408 | 7.4072 | 0.87343 | 0.14581 | 31.8672 | 1.138 | 0.63294 | 0.53413 | 4.4103 | 6.7153 | 34.6775 | 11.7077 | 3.0751 | 18.116 | 67.5763
1992 | 6.3624 | 2.6836 | 1.3231 | 11.1705 | 21.5396 | 3.1479 | 0.79063 | 0.2442 | 1.997 | 6.1797 | 23.2369 | 7.4239 | 0.88319 | 0.39664 | 31.9406 | 1.2262 | 0.68809 | 0.55451 | 4.7265 | 7.1954 | 33.9735 | 11.5862 | 3.005 | 18.2907 | 66.8553
1993 | 6.2619 | 2.4547 | 1.0901 | 9.4698 | 19.2764 | 3.0328 | 0.91667 | 0.17745 | 1.4753 | 5.6022 | 24.9795 | 7.6085 | 1.0391 | 1.8329 | 35.4601 | 1.1946 | 0.95665 | 0.6203 | 5.4458 | 8.2174 | 35.4689 | 11.9365 | 2.927 | 18.2237 | 68.5561
1994 | 5.3832 | 2.2716 | 1.0148 | 9.0532 | 17.7227 | 2.9169 | 0.86492 | 0.12866 | 1.0815 | 4.9919 | 23.4151 | 7.4483 | 1.0774 | 2.5989 | 34.5397 | 1.185 | 0.97838 | 0.60971 | 5.4945 | 8.2676 | 32.9002 | 11.5632 | 2.8306 | 18.228 | 65.522
1995 | 4.4264 | 2.0467 | 0.9508 | 8.671 | 16.0949 | 2.8988 | 0.87573 | 0.12413 | 1.0698 | 4.9685 | 23.4582 | 7.7052 | 1.152 | 3.3635 | 35.6789 | 1.1378 | 0.9598 | 0.58183 | 5.3583 | 8.0377 | 31.9213 | 11.5874 | 2.8087 | 18.4626 | 64.78
1996 | 5.7352 | 2.07 | 0.88044 | 8.1661 | 16.8518 | 3.6046 | 0.87522 | 0.11133 | 0.9742 | 5.5653 | 28.7391 | 7.8262 | 1.2352 | 4.2633 | 42.0637 | 1.4353 | 0.98866 | 0.56836 | 5.3364 | 8.3287 | 39.5141 | 11.7601 | 2.7953 | 18.74 | 72.8096
1997 | 4.7932 | 1.7542 | 0.73896 | 6.9697 | 14.256 | 3.2568 | 0.81562 | 0.061126 | 0.51898 | 4.6525 | 26.0756 | 7.9585 | 1.3392 | 5.3564 | 40.7297 | 1.251 | 0.95649 | 0.58415 | 5.5863 | 8.3779 | 35.3765 | 11.4848 | 2.7234 | 18.4313 | 68.0161
1998 | 4.8647 | 1.8788 | 0.77624 | 7.4776 | 14.9973 | 3.3745 | 0.79552 | 0.051313 | 0.44032 | 4.6617 | 27.6173 | 8.0344 | 1.3628 | 5.6936 | 42.7081 | 1.4599 | 1.051 | 0.57366 | 5.5879 | 8.6725 | 37.3164 | 11.7597 | 2.764 | 19.1995 | 71.0396
1999 | 4.5381 | 1.6331 | 0.65287 | 6.3955 | 13.2197 | 3.1091 | 0.71614 | 0.046689 | 0.40631 | 4.2782 | 27.8879 | 8.0094 | 1.427 | 6.5626 | 43.8869 | 1.3981 | 0.98324 | 0.53884 | 5.3395 | 8.2596 | 36.9332 | 11.3419 | 2.6654 | 18.7039 | 69.6445
2000 | 4.4019 | 1.6622 | 0.70646 | 7.0441 | 13.8147 | 3.1428 | 0.70065 | 0.044507 | 0.39463 | 4.2826 | 29.1877 | 8.118 | 1.4313 | 6.7286 | 45.4656 | 1.2556 | 0.85484 | 0.46449 | 4.6809 | 7.2559 | 37.9881 | 11.3358 | 2.6467 | 18.8483 | 70.8188
2001 | 4.6992 | 1.7615 | 0.75033 | 7.6027 | 14.8137 | 3.3695 | 0.69651 | 0.03937 | 0.35171 | 4.4571 | 30.438 | 7.9101 | 1.3958 | 6.5048 | 46.2488 | 1.4292 | 0.90725 | 0.47479 | 4.8569 | 7.6682 | 39.936 | 11.2754 | 2.6603 | 19.3161 | 73.1877
2002 | 4.2374 | 1.6652 | 0.74726 | 7.6996 | 14.3495 | 2.9252 | 0.62066 | 0.037314 | 0.33846 | 3.9217 | 30.1955 | 8.0898 | 1.4559 | 7.2708 | 47.012 | 1.3596 | 0.88556 | 0.47687 | 4.9606 | 7.6826 | 38.7177 | 11.2612 | 2.7173 | 20.2695 | 72.9658
2003 | 4.1753 | 1.7547 | 0.83387 | 8.7697 | 15.5335 | 2.8708 | 0.59447 | 0.035425 | 0.32765 | 3.8284 | 30.8922 | 8.0713 | 1.433 | 7.2529 | 47.6494 | 1.3378 | 0.85144 | 0.46144 | 4.8907 | 7.5414 | 39.2761 | 11.2719 | 2.7637 | 21.241 | 74.5526
2004 | 3.8507 | 1.6093 | 0.81979 | 8.8072 | 15.087 | 3.0614 | 0.61344 | 0.034027 | 0.32118 | 4.0301 | 31.8423 | 8.1007 | 1.4627 | 7.7646 | 49.1704 | 1.2183 | 0.75706 | 0.43394 | 4.6958 | 7.1052 | 39.9727 | 11.0806 | 2.7505 | 21.5888 | 75.3926
2005 | 3.6112 | 1.6048 | 0.83645 | 9.1886 | 15.2411 | 2.9736 | 0.61771 | 0.038661 | 0.38051 | 4.0104 | 30.5446 | 7.9548 | 1.4209 | 7.5294 | 47.4497 | 1.189 | 0.75824 | 0.42941 | 4.7474 | 7.1241 | 38.3185 | 10.9356 | 2.7254 | 21.8459 | 73.8253
2006 | 3.6939 | 1.6836 | 0.91424 | 10.2492 | 16.541 | 3.0463 | 0.6531 | 0.040451 | 0.41143 | 4.1513 | 29.0203 | 7.7584 | 1.3892 | 7.2426 | 45.4105 | 1.0446 | 0.68872 | 0.40427 | 4.5578 | 6.6954 | 36.8052 | 10.7839 | 2.7482 | 22.4611 | 72.7983
2007 | 3.407 | 1.527 | 0.85908 | 9.7803 | 15.5734 | 2.6495 | 0.58549 | 0.033476 | 0.34023 | 3.6087 | 27.645 | 7.7534 | 1.4693 | 8.388 | 45.2558 | 0.79688 | 0.54655 | 0.33729 | 3.858 | 5.5388 | 34.4984 | 10.4124 | 2.6992 | 22.3666 | 69.9766
2008 | 3.0781 | 2.3068 | 0.65427 | 8.9294 | 14.9687 | 2.8351 | 0.65067 | 0.036521 | 0.45211 | 3.9744 | 27.333 | 8.3543 | 1.3468 | 8.6444 | 45.6784 | 0.35149 | 0.83401 | 0.25055 | 3.4399 | 4.876 | 33.5977 | 12.1458 | 2.2881 | 21.4659 | 69.4974
20093 | 4.7658 | 0.84375 | 0.55729 | 7.386 | 13.5528 | 2.8697 | 0.61045 | 0.030624 | 0.40587 | 3.9166 | 27.6444 | 7.6009 | 1.2786 | 8.0742 | 44.598 | 1.4063 | 0.4247 | 0.30383 | 4.0269 | 6.1617 | 36.6862 | 9.4798 | 2.1703 | 19.8929 | 68.2291
2010 | 5.567 | 0.72481 | 0.55133 | 7.4603 | 14.3034 | 3.3333 | 0.54662 | 0.022204 | 0.30045 | 4.2025 | 32.4061 | 7.2195 | 1.2617 | 8.2144 | 49.1017 | 1.3709 | 0.32346 | 0.26505 | 3.5865 | 5.5459 | 42.6772 | 8.8144 | 2.1003 | 19.5616 | 73.1535
2011 | 4.5616 | 0.89754 | 0.60621 | 7.7685 | 13.8338 | 2.436 | 0.54663 | 0.016036 | 0.2055 | 3.2041 | 22.3449 | 7.1726 | 1.1968 | 6.981 | 37.6953 | 1.1717 | 0.46522 | 0.33937 | 4.3491 | 6.3253 | 30.5141 | 9.082 | 2.1584 | 19.3041 | 61.0586
2012 | 5.0634 | 1.8737 | 0.71677 | 10.0048 | 17.6586 | 2.7323 | 0.27947 | 0.01359 | 0.18969 | 3.215 | 28.5724 | 5.0265 | 0.91504 | 4.8469 | 39.3608 | 1.2875 | 0.60183 | 0.31978 | 4.4635 | 6.6726 | 37.6555 | 7.7816 | 1.9652 | 19.5048 | 66.9071
2013 | 5.9757 | 1.3926 | 0.63622 | 9.4023 | 17.4068 | 2.861 | 0.28359 | 0.0102 | 0.15074 | 3.3055 | 28.529 | 4.9726 | 0.80368 | 4.5324 | 38.8377 | 1.7415 | 0.33749 | 0.31622 | 4.6732 | 7.0684 | 39.1072 | 6.9863 | 1.7663 | 18.7586 | 66.6184
2014 | 4.9836 | 1.1906 | 0.5526 | 8.1664 | 14.8932 | 2.5267 | 0.25032 | 0.0097896 | 0.14467 | 2.9315 | 23.3768 | 4.0782 | 0.81604 | 4.9434 | 33.2143 | 1.5638 | 0.30306 | 0.31731 | 4.6892 | 6.8734 | 32.4509 | 5.8221 | 1.6957 | 17.9436 | 57.9124
2015 | 4.8643 | 1.1953 | 0.47698 | 7.0489 | 13.5854 | 2.459 | 0.24444 | 0.010811 | 0.15976 | 2.874 | 24.7566 | 4.3179 | 0.80846 | 4.8177 | 34.7006 | 1.8373 | 0.35606 | 0.35768 | 5.2859 | 7.837 | 33.9172 | 6.1137 | 1.6539 | 17.3122 | 58.9971
1. Solid Fuels include renewable energy.
2. There is a discontinuity in energy use for lighting and appliances in 2009, also due to
improved modelling, based on SAP 2009[a], which has more sophisticated algorithms for lighting
and appliances. The new algorithms are based on floor area and occupants, and current
estimates of average dwelling floor area are around 10 per cent higher than they were in the past.
To aid interpretation of this table, further information is given in the accompanying guidance note, which can be accessed at:
https://www.gov.uk/government/organisations/department-of-energy-climate-change/series/energy-consumption-in-the-uk.
Sources:
BEIS - secondary analysis of data from the
Digest of UK Energy Statistics and Building Research Establishment and modelling
by Cambridge Architectural Research using the Cambridge Housing Model v2.5.
BRE (2011) The Government’s Standard Assessment Procedure for Energy Rating of Dwellings:
2009 edition, Version 9.90, Watford/London: BRE/DECC.
www.bre.co.uk/filelibrary/SAP/2009/SAP-2009_9-90.pdf (last accessed 20.07.15)
November 2016 update
This table has been updated to include new modelling for 2013 and new estimates for 2014 and 2015

## Table 3.08
Table 3.08: Total electricity consumption1, 2 by household domestic
appliances 1970 to 2015
Return to Title | [33 empty] | Thousand tonnes of oil equivalent
| LIGHT5 | [5 empty] | COLD |  |  |  |  | WET |  |  |  |  | CONSUMER ELECTRONICS | [5 empty] | HOME COMPUTING | [5 empty] | COOKING3 |  |  |  |  | TOTAL
| Standard Light Bulb | Halogen | Fluorescent Strip Lighting | Energy Saving Light Bulb | LED | Total | Chest Freezer | Fridge-freezer | Refrigerator | Upright Freezer | Total | Washing Machine | Washer-dryer | Dishwasher | Tumble Dryer | Total | TV | Set Top Box | DVD/VCR | Games Consoles | Power Supply Units | Total | Desktops | Laptops | Monitors | Printers | Multi-Function Devices 4 | Total | Electric Oven | Electric Hob | Microwave | Kettle | Total
1970 | 870.9587 | 0 | 100.451 | 0 | 0 | 971.4097 | 15.4167 | 0 | 392.9155 | 2.8404 | 411.1725 | 339.8224 | 0 | 14.0404 | 3.1198 | 356.9826 | 203.6229 | 0 | 0 | 0 | 67.5625 | 271.1854 | 0 | 0 | 0 | 0 | 0 | 0 | 531.7746 | 259.484 | 0 | 152.7518 | 944.0104 | 2954.7607
1971 | 892.6189 | 0 | 106.3842 | 0 | 0 | 999.0031 | 29.9808 | 0 | 426.122 | 8.7202 | 464.8229 | 346.0042 | 0 | 20.2932 | 5.7753 | 372.0727 | 212.9472 | 0 | 0 | 0 | 71.2255 | 284.1727 | 0 | 0 | 0 | 0 | 0 | 0 | 527.9242 | 266.4431 | 0 | 165.0581 | 959.4254 | 3079.4967
1972 | 913.8068 | 0 | 112.3565 | 0 | 0 | 1026.1634 | 47.8007 | 11.753 | 458.1064 | 17.231 | 534.891 | 352.7254 | 0 | 27.2161 | 9.358 | 389.2995 | 220.3599 | 0 | 0 | 0 | 74.9745 | 295.3344 | 0 | 0 | 0 | 0 | 0 | 0 | 518.5378 | 270.5277 | 0 | 175.8235 | 964.8891 | 3210.5774
1973 | 934.6827 | 0 | 118.3385 | 0 | 0 | 1053.0212 | 67.9487 | 24.7456 | 490.5277 | 27.9966 | 611.2186 | 360.9081 | 0 | 34.363 | 14.1588 | 409.43 | 226.9533 | 0 | 0 | 0 | 78.8096 | 305.7629 | 0 | 0 | 0 | 0 | 0 | 0 | 509.2003 | 274.352 | 0 | 185.9649 | 969.5172 | 3348.95
1974 | 955.2704 | 0 | 124.2988 | 0 | 0 | 1079.5692 | 89.4669 | 42.4757 | 519.3252 | 40.6455 | 691.9134 | 370.3654 | 0 | 41.2511 | 20.0981 | 431.7146 | 233.9043 | 0 | 0 | 0 | 82.7309 | 316.6352 | 0 | 0 | 0 | 0 | 0 | 0 | 499.2293 | 277.4217 | 0 | 194.5089 | 971.1599 | 3490.9922
1975 | 975.5794 | 0 | 130.2043 | 0 | 0 | 1105.7837 | 111.3961 | 65.018 | 537.9884 | 54.803 | 769.2056 | 379.778 | 0.26944 | 47.6195 | 27.0888 | 454.7558 | 250.1915 | 0 | 0 | 0 | 86.7382 | 336.9297 | 0 | 0 | 0 | 0 | 0 | 0 | 492.1822 | 281.6416 | 0 | 202.3468 | 976.1706 | 3642.8455
1976 | 995.6285 | 0 | 136.0199 | 0 | 0 | 1131.6484 | 132.8181 | 92.4442 | 541.5939 | 70.1028 | 836.9589 | 387.3116 | 0.9516 | 53.2119 | 35.0422 | 476.5173 | 269.1692 | 0 | 0.23863 | 0 | 90.8316 | 360.2395 | 0 | 0 | 0 | 0 | 0 | 0 | 483.0448 | 284.0834 | 0 | 207.6743 | 974.8678 | 3780.2319
1977 | 1015.4454 | 0 | 141.7086 | 0 | 0 | 1157.1539 | 152.8794 | 122.4995 | 535.3334 | 86.1948 | 896.9071 | 393.4815 | 1.9903 | 56.0894 | 43.8722 | 495.4334 | 289.9749 | 0 | 0.55006 | 0 | 102.5723 | 393.0977 | 0 | 0 | 0 | 0 | 0 | 0 | 474.4411 | 286.3097 | 0 | 212.5779 | 973.7393 | 3916.3315
1978 | 1035.0536 | 0 | 147.2318 | 0 | 0 | 1182.2854 | 170.7621 | 155.0764 | 526.8972 | 102.7265 | 955.4622 | 399.2368 | 3.4584 | 56.5717 | 53.5141 | 512.781 | 312.7111 | 0 | 4.1576 | 0 | 114.6511 | 431.521 | 0 | 0 | 0 | 0 | 0 | 0 | 465.3421 | 287.5235 | 1.0517 | 218.0697 | 971.9869 | 4054.0365
1979 | 1054.4844 | 0 | 152.5493 | 0 | 0 | 1207.0338 | 185.7186 | 189.6029 | 520.616 | 119.3613 | 1015.2989 | 405.0268 | 5.4578 | 56.4358 | 64.472 | 531.3924 | 336.0557 | 0 | 12.9398 | 0 | 127.0689 | 476.0688 | 2.444 | 0 | 1.8786 | 0 | 0 | 4.3227 | 453.0454 | 285.5708 | 2.0692 | 223.7388 | 964.4242 | 4198.5407
1980 | 1073.7652 | 0 | 157.6195 | 0 | 0 | 1231.3847 | 197.0312 | 227.215 | 512.2406 | 135.753 | 1072.2398 | 413.1571 | 8.1059 | 58.1823 | 76.8996 | 556.3449 | 359.1821 | 0 | 28.2745 | 0 | 139.8449 | 527.3173 | 7.2684 | 0 | 5.581 | 0 | 0 | 12.8494 | 441.0621 | 282.3256 | 3.5488 | 229.7802 | 956.7166 | 4356.8527
1981 | 1091.223 | 0 | 162.399 | 0.8273 | 0 | 1254.4493 | 203.5793 | 264.3546 | 502.2054 | 152.4681 | 1122.6075 | 423.5348 | 11.5643 | 59.7517 | 89.5609 | 584.4117 | 381.6483 | 0 | 50.516 | 0 | 152.9808 | 585.1864 | 12.1815 | 0 | 9.3454 | 0 | 0 | 21.5269 | 431.132 | 279.8112 | 5.6412 | 238.2259 | 954.8104 | 4522.9921
1982 | 1108.1523 | 0 | 166.8437 | 1.8056 | 0 | 1276.8016 | 208.526 | 300.4393 | 488.2992 | 168.2218 | 1165.4863 | 432.1141 | 16.7328 | 59.0256 | 103.7455 | 611.6179 | 401.7659 | 0 | 77.9117 | 0 | 166.468 | 646.2355 | 17.1334 | 0 | 13.1323 | 0 | 0 | 30.2671 | 419.1183 | 276.1917 | 8.3386 | 245.2864 | 948.935 | 4679.3434
1983 | 1124.7135 | 0 | 170.8963 | 2.9511 | 0 | 1298.5609 | 213.3261 | 340.5169 | 472.2547 | 184.4864 | 1210.5841 | 441.8754 | 23.8584 | 58.8227 | 121.5838 | 646.1402 | 421.3962 | 0 | 106.8673 | 0 | 180.2975 | 708.7341 | 22.1995 | 0 | 16.9969 | 0 | 0 | 39.3474 | 410.5283 | 276.5821 | 13.1512 | 253.0307 | 953.2922 | 4856.659
1984 | 1140.8542 | 0 | 174.4985 | 4.2723 | 0 | 1319.6249 | 218.3225 | 388.7263 | 452.6056 | 201.3113 | 1260.9658 | 452.8745 | 34.9795 | 61.0383 | 144.1364 | 693.0287 | 440.1513 | 0 | 133.7559 | 0 | 192.3079 | 766.5209 | 27.4207 | 0 | 20.9674 | 0 | 0 | 48.8499 | 402.4452 | 277.8776 | 21.6582 | 261.236 | 963.2169 | 5052.2072
1985 | 1156.434 | 0 | 177.5909 | 5.7767 | 0 | 1339.8017 | 221.2014 | 442.6653 | 429.8762 | 215.1632 | 1308.9061 | 462.4725 | 50.764 | 66.7491 | 170.2184 | 750.2039 | 456.7937 | 0 | 157.8975 | 0.50466 | 203.4743 | 818.6702 | 32.7754 | 0 | 25.0253 | 0.94279 | 0 | 58.7435 | 391.5553 | 276.5118 | 34.004 | 269.1168 | 971.1878 | 5247.5132
1986 | 1171.3395 | 0 | 180.1631 | 7.4711 | 0 | 1358.9737 | 220.1184 | 497.5348 | 410.4819 | 226.9022 | 1355.0373 | 468.77 | 71.7469 | 75.268 | 195.4075 | 811.1924 | 471.5198 | 0 | 179.6447 | 0.78858 | 213.8657 | 865.8189 | 38.2637 | 0 | 29.1713 | 1.5841 | 0 | 69.019 | 379.9089 | 273.3737 | 49.0276 | 276.2407 | 978.5509 | 5438.5922
1987 | 1185.4197 | 0.084119 | 182.2084 | 9.3608 | 0 | 1377.073 | 216.538 | 548.6479 | 394.2653 | 235.1063 | 1394.5574 | 471.7616 | 95.3134 | 85.9423 | 217.6944 | 870.7117 | 485.2077 | 0 | 199.2333 | 1.1784 | 223.5241 | 909.1436 | 43.9013 | 0 | 33.4185 | 2.3425 | 0 | 79.6623 | 368.9803 | 269.5795 | 64.4061 | 282.8823 | 985.8481 | 5616.9962
1988 | 1197.6189 | 2.0095 | 183.7567 | 11.4519 | 0 | 1394.837 | 211.8954 | 591.1857 | 381.0191 | 238.411 | 1422.5113 | 471.9608 | 118.6209 | 98.7817 | 236.3254 | 925.6889 | 497.7828 | 0 | 216.5397 | 1.6722 | 232.7029 | 948.9239 | 49.7058 | 0 | 37.7804 | 3.1696 | 0 | 90.6559 | 359.9369 | 266.1021 | 78.3889 | 289.2179 | 993.6457 | 5776.2626
1989 | 1209.0734 | 4.1653 | 184.8422 | 13.7504 | 0 | 1411.8313 | 207.4342 | 625.1163 | 369.2549 | 238.1577 | 1439.9631 | 469.7224 | 140.1087 | 113.6276 | 251.0575 | 974.5162 | 509.5806 | 10.8977 | 231.1067 | 2.2463 | 241.3754 | 995.2067 | 55.5354 | 0 | 42.2559 | 4.0415 | 0 | 101.8327 | 352.0062 | 262.7646 | 89.9187 | 295.3898 | 1000.0794 | 5923.4294
1990 | 1240.4138 | 6.629 | 188.6409 | 16.5373 | 0 | 1452.221 | 207.5751 | 663.617 | 361.9639 | 239.3356 | 1472.4917 | 473.1094 | 160.527 | 130.4476 | 265.7779 | 1029.8618 | 528.4849 | 22.1923 | 246.8442 | 2.9041 | 253.958 | 1054.3834 | 62.5617 | 0 | 47.5306 | 5.0297 | 0 | 115.1219 | 350.4449 | 263.7942 | 101.3116 | 306.6082 | 1022.1589 | 6146.2388
1991 | 1240.3679 | 9.1116 | 187.3541 | 19.1544 | 0 | 1455.988 | 202.8524 | 684.0254 | 345.4337 | 234.6249 | 1466.9365 | 464.5107 | 173.3494 | 142.5373 | 269.7416 | 1050.1389 | 535.3959 | 34.618 | 253.7907 | 3.4886 | 263.6388 | 1090.932 | 68.2132 | 0.93411 | 51.7457 | 5.9104 | 0 | 126.8034 | 341.5857 | 258.5837 | 109.6138 | 310.741 | 1020.5242 | 6211.323
1992 | 1244.3616 | 11.723 | 186.443 | 22.0365 | 0 | 1464.5641 | 197.8606 | 702.8668 | 330.4525 | 232.5557 | 1463.7357 | 457.2657 | 182.6376 | 153.648 | 270.4989 | 1064.0502 | 543.1452 | 45.9126 | 259.3694 | 4.0358 | 276.3508 | 1128.8138 | 73.9287 | 1.8522 | 55.9967 | 6.8165 | 0 | 138.5941 | 333.4278 | 253.1447 | 117.8438 | 314.7666 | 1019.183 | 6278.9409
1993 | 1256.2524 | 14.4941 | 186.4736 | 25.2916 | 0 | 1482.5118 | 192.838 | 724.4264 | 318.1751 | 234.0207 | 1469.4601 | 453.5503 | 190.3487 | 166.04 | 272.0095 | 1081.9486 | 554.1696 | 50.1983 | 264.6326 | 4.533 | 293.1361 | 1166.6696 | 80.1886 | 2.7704 | 60.6462 | 7.7705 | 0 | 151.3757 | 327.9209 | 250.2197 | 126.6804 | 320.5739 | 1025.395 | 6377.3609
1994 | 1259.8385 | 17.2148 | 185.0635 | 28.618 | 0 | 1490.7348 | 187.0814 | 740.096 | 304.3592 | 235.6391 | 1467.1757 | 447.1986 | 194.2013 | 177.5321 | 271.3588 | 1090.2907 | 561.6693 | 57.1259 | 266.3602 | 4.8999 | 310.1578 | 1200.2132 | 86.5999 | 3.6539 | 65.2519 | 8.7153 | 0 | 164.2211 | 320.5137 | 247.4405 | 134.596 | 323.7566 | 1026.3067 | 6438.9422
1995 | 1264.752 | 19.943 | 183.6828 | 32.2004 | 0 | 1500.5783 | 181.8211 | 756.3343 | 290.1408 | 237.2141 | 1465.5103 | 443.0544 | 194.8269 | 186.5802 | 269.1269 | 1093.5884 | 570.5162 | 65.1715 | 266.717 | 5.1525 | 320.9382 | 1228.4954 | 93.8263 | 4.5176 | 70.3003 | 9.6971 | 0 | 178.3714 | 313.3108 | 246.9236 | 142.5285 | 326.7567 | 1029.5196 | 6496.0635
1996 | 1272.6518 | 22.6744 | 182.5985 | 36.1017 | 0 | 1514.0263 | 177.2792 | 771.6982 | 277.8731 | 239.1359 | 1465.9864 | 437.7104 | 195.3383 | 194.8506 | 266.8312 | 1094.7305 | 582.2798 | 78.364 | 256.4359 | 5.29 | 326.1745 | 1248.5443 | 102.0555 | 5.3722 | 75.9203 | 10.7265 | 0 | 194.1664 | 307.1893 | 248.507 | 150.2622 | 330.2215 | 1036.18 | 6553.6339
1997 | 1281.1407 | 25.337 | 181.503 | 41.463 | 0 | 1529.4437 | 172.9295 | 783.4648 | 268.9057 | 240.3897 | 1465.6896 | 430.7943 | 194.6998 | 201.6353 | 264.3773 | 1091.5067 | 594.7329 | 94.6658 | 255.3198 | 5.2853 | 325.2127 | 1275.2166 | 110.9462 | 6.2016 | 81.8574 | 11.7568 | 0 | 210.9486 | 301.3325 | 250.5034 | 157.1412 | 333.1983 | 1042.1754 | 6614.9806
1998 | 1290.5652 | 27.9391 | 184.59 | 45.3992 | 0 | 1548.4935 | 168.7604 | 792.5284 | 257.508 | 241.9252 | 1460.722 | 422.7139 | 195.7831 | 207.3724 | 263.3512 | 1089.2207 | 608.8066 | 112.4374 | 263.0725 | 5.1472 | 319.6806 | 1309.1442 | 119.9597 | 7.0155 | 88.2408 | 12.7672 | 0 | 228.2995 | 296.1176 | 252.3732 | 163.475 | 335.9934 | 1047.9592 | 6683.8392
1999 | 1237.9008 | 66.5794 | 180.1007 | 52.3365 | 0 | 1536.9175 | 164.5907 | 801.1574 | 251.6809 | 243.2748 | 1460.7039 | 416.6097 | 197.3504 | 212.9307 | 265.1258 | 1092.0166 | 625.3563 | 133.6499 | 279.4555 | 4.9023 | 311.9859 | 1355.3498 | 130.0616 | 7.8454 | 95.2469 | 13.7785 | 0 | 247.4155 | 292.7245 | 255.0982 | 170.0553 | 339.9252 | 1057.8032 | 6750.2064
2000 | 1184.9295 | 106.4023 | 175.2597 | 60.1801 | 0 | 1526.7716 | 160.0189 | 824.5813 | 231.8929 | 243.4704 | 1459.9636 | 411.2469 | 198.8904 | 217.6945 | 269.3672 | 1097.1989 | 640.534 | 152.3526 | 301.6162 | 4.7063 | 303.0827 | 1402.2917 | 140.7288 | 8.5295 | 102.065 | 14.552 | 0.68352 | 266.5589 | 289.7555 | 257.4849 | 176.1 | 343.4152 | 1066.7556 | 6819.5402
2001 | 1130.1682 | 146.1371 | 169.7816 | 68.4384 | 0 | 1514.5253 | 155.7933 | 826.8254 | 221.7143 | 243.216 | 1447.5489 | 407.2823 | 200.8254 | 221.573 | 277.4945 | 1107.1752 | 653.8991 | 168.064 | 327.2114 | 5.9262 | 296.3723 | 1451.473 | 161.3301 | 9.6506 | 114.8591 | 15.0542 | 0.9065 | 301.8004 | 286.7128 | 259.0843 | 181.2656 | 345.874 | 1072.9367 | 6895.4595
2002 | 1130.6009 | 195.9083 | 172.3731 | 80.8884 | 0 | 1579.7707 | 158.9036 | 858.596 | 224.9234 | 253.6768 | 1496.0997 | 421.6365 | 210.813 | 234.9651 | 300.6685 | 1168.0831 | 693.0101 | 191.0486 | 372.1132 | 8.1203 | 306.9093 | 1571.2014 | 192.3304 | 11.1456 | 132.2759 | 16.3775 | 2.4687 | 354.598 | 298.7711 | 273.8133 | 195.4442 | 365.907 | 1133.9356 | 7303.6886
2003 | 1092.6589 | 241.9511 | 168.8294 | 91.2572 | 0.93829 | 1595.6349 | 156.5584 | 857.8873 | 220.2792 | 255.0565 | 1489.7814 | 417.8641 | 213.0731 | 243.7202 | 317.3152 | 1191.9726 | 704.4038 | 218.2658 | 409.6464 | 9.7914 | 330.5047 | 1672.6119 | 220.546 | 12.2035 | 141.4144 | 17.5671 | 4.831 | 396.5621 | 301.2897 | 280.0441 | 203.414 | 374.6433 | 1159.3912 | 7505.9541
2004 | 1049.9207 | 287.8686 | 164.0779 | 101.3568 | 2.8202 | 1606.0442 | 153.3719 | 853.0196 | 214.5301 | 254.8615 | 1475.783 | 414.1755 | 214.564 | 261.4798 | 333.755 | 1223.9743 | 707.5188 | 250.5502 | 440.9808 | 10.8 | 364.0084 | 1773.8583 | 255.1944 | 15.8598 | 152.8282 | 19.4583 | 7.9034 | 451.2441 | 302.7322 | 284.906 | 210.0773 | 381.6124 | 1179.3279 | 7710.2319
2005 | 1006.4698 | 333.3361 | 158.6051 | 111.2881 | 4.7055 | 1614.4046 | 150.1738 | 848.9477 | 209.2756 | 254.5124 | 1462.9095 | 408.0853 | 214.9579 | 283.2118 | 347.7683 | 1254.0234 | 710.4853 | 265.5885 | 441.6412 | 11.8351 | 397.0236 | 1826.5738 | 291.7569 | 20.4451 | 155.2799 | 20.6771 | 11.2118 | 499.3709 | 304.0796 | 289.2683 | 216.0166 | 387.9886 | 1197.353 | 7854.6351
2006 | 962.3153 | 378.262 | 152.3452 | 120.9843 | 6.5888 | 1620.4956 | 146.9918 | 834.4215 | 205.3394 | 253.1251 | 1439.8778 | 401.1087 | 215.2963 | 292.5532 | 363.1818 | 1272.1401 | 718.4668 | 284.1367 | 425.3429 | 18.0263 | 417.6931 | 1863.6657 | 322.8458 | 26.3502 | 152.6065 | 21.2144 | 14.2018 | 537.2187 | 305.2929 | 293.1059 | 221.125 | 393.7515 | 1213.2753 | 7946.6731
2007 | 916.8437 | 422.1567 | 145.1451 | 130.2789 | 8.4561 | 1622.8805 | 143.405 | 816.6839 | 200.3768 | 250.8477 | 1411.3134 | 399.3877 | 215.049 | 297.6255 | 373.7553 | 1285.8175 | 736.7406 | 312.2699 | 391.888 | 33.5656 | 430.8619 | 1905.326 | 346.7334 | 35.6371 | 147.9401 | 21.0814 | 16.3327 | 567.7246 | 305.2587 | 295.3215 | 224.7183 | 397.4385 | 1222.737 | 8015.799
2008 | 817.3626 | 418.897 | 133.637 | 154.4189 | 8.3753 | 1532.6909 | 135.9499 | 777.7629 | 190.5507 | 241.6638 | 1345.9274 | 393.259 | 211.4677 | 291.2116 | 378.4222 | 1274.3605 | 739.6863 | 320.2301 | 333.109 | 43.5595 | 434.3921 | 1870.9769 | 351.9772 | 47.3452 | 138.606 | 18.3957 | 17.3404 | 573.6645 | 297.1911 | 289.3378 | 222.1424 | 390.1829 | 1198.8542 | 7796.4744
2009 | 624.3127 | 396.2749 | 116.3433 | 183.9663 | 7.8879 | 1328.7851 | 121.8403 | 705.3802 | 172.7292 | 220.9506 | 1220.9004 | 368.1345 | 197.8335 | 271.6688 | 363.0873 | 1200.7242 | 703.77 | 311.0486 | 261.111 | 53.3791 | 422.2486 | 1751.5573 | 325.3119 | 59.6511 | 127.1642 | 14.8503 | 17.4325 | 544.4101 | 275.7715 | 269.9034 | 206.9468 | 364.8255 | 1117.4472 | 7163.8242
2010 | 430.7191 | 448.341 | 108.6117 | 221.29 | 8.3026 | 1217.2644 | 116.4907 | 690.6416 | 169.2716 | 217.7317 | 1194.1357 | 373.0244 | 199.6863 | 274.2403 | 375.1424 | 1222.0934 | 723.259 | 329.6475 | 215.6984 | 65.9973 | 447.4938 | 1782.096 | 313.9742 | 79.2137 | 130.8932 | 12.8775 | 18.9774 | 555.936 | 275.366 | 272.0842 | 208.4383 | 368.7494 | 1124.6379 | 7096.1635
2011 | 250.3466 | 501.724 | 102.0719 | 264.4198 | 8.2452 | 1126.7544 | 112.4345 | 685.7471 | 167.4428 | 216.3199 | 1182.0917 | 383.5037 | 204.2302 | 280.8448 | 391.2757 | 1259.8519 | 736.8694 | 348.5004 | 180.378 | 74.6973 | 482.8466 | 1823.2917 | 297.2244 | 102.6781 | 140.2409 | 11.2814 | 21.242 | 572.6669 | 278.6684 | 277.9776 | 212.8657 | 377.8906 | 1147.4023 | 7112.0589
2012 | 127.088 | 531.2646 | 93.537 | 297.0595 | 7.7337 | 1056.6828 | 107.0995 | 672.004 | 163.6162 | 211.4286 | 1154.1484 | 389.2258 | 205.901 | 283.8135 | 401.1875 | 1280.1278 | 736.3808 | 359.7461 | 153.2688 | 79.6292 | 514.9738 | 1843.9986 | 269.3862 | 126.2455 | 150.5675 | 10.074 | 23.2603 | 579.5335 | 277.944 | 279.7663 | 214.1635 | 381.5547 | 1153.4286 | 7067.9197
2013 | 67.8499 | 549.4533 | 84.6589 | 312.9205 | 7.6958 | 1022.5784 | 101.2517 | 653.5365 | 158.799 | 204.7013 | 1118.2886 | 392.5055 | 206.1103 | 285.0081 | 407.356 | 1290.9799 | 728.1022 | 365.8747 | 135.5423 | 81.5514 | 531.643 | 1842.7136 | 248.5164 | 131.818 | 154.1584 | 9.2086 | 24.7468 | 568.4481 | 275.1061 | 279.533 | 212.5211 | 382.7507 | 1149.911 | 6992.9196
2014 | 45.78 | 556.6204 | 75.0461 | 318.8475 | 7.6688 | 1003.9627 | 95.2257 | 628.5215 | 152.6295 | 196.0212 | 1072.3978 | 393.8718 | 205.1419 | 284.8211 | 410.2288 | 1294.0636 | 713.1572 | 366.7632 | 119.894 | 82.3803 | 545.8118 | 1828.0065 | 226.5751 | 136.6716 | 156.3527 | 8.5507 | 25.8655 | 554.0156 | 270.7597 | 277.7538 | 209.868 | 381.9523 | 1140.3337 | 6892.7799
2015 | 40.0112 | 564.4689 | 66.0918 | 323.3439 | 7.7193 | 1001.6351 | 90.4603 | 609.54 | 147.9654 | 189.0966 | 1037.0623 | 398.0552 | 205.5847 | 286.9672 | 414.9684 | 1305.5756 | 699.8364 | 367.9842 | 106.0131 | 99.3891 | 564.2826 | 1837.5054 | 211.4196 | 143.8649 | 158.876 | 8.0599 | 26.8513 | 549.0718 | 267.7562 | 277.7904 | 208.8754 | 384.0037 | 1138.4257 | 6869.2758
1. These figures are not directly comparable with 2013 due to revised methodology.
2. Data in this table are modelled independently from other tables
in Energy Consumption in the UK. Similar figures in Tables 3.6
and 3.7 include other equipment, and gas use for cooking.
3. The electricity consumption data for cooking was not included
in the Market Transformation Programme from 2009 as the data
were insufficiently robust. The data here draws on forecasts
provided to the Department of Energy and Climate Change last
in 2008, updated in 2013.
4. An MFD is a printer with extra functions, like scanning, faxing
and copying, historically provided by separate machines.
5. The lighting data in this table was rescaled to be consistent with Table 3.05.
Different input data in the modelling work underpinning the two tables meant
that there were small discrepancies.
Source:
Market Transformation Programme and analysis by Cambridge Architectural Research Ltd

## Table 3.09
Table 3.09: Total energy consumption of new appliances 1990 to 2015
Return to Title | [16 empty] | Kilowatt hours per year | [16 empty] | Kilowatt hours per year
| LIGHT | [5 empty] | COLD | [5 empty] | WET | [5 empty] | CONSUMER ELECTRONICS | [6 empty] | HOME COMPUTING |  |  |  |  | COOKING4
| Halogen | Fluorescent Strip Lighting | Energy Saving Light Bulb | LED |  |  | Chest Freezer | Fridge-freezer | Refrigerator | Upright Freezer |  |  | Washing Machine | Washer-dryer | Dishwasher | Tumble Dryer |  |  | TV | Set Top Box | DVD/VCR2 | Games Consoles3 | Power Supply Units |  |  | Desktops | Laptops | Monitors |  |  | Electric Oven | Electric Hob | Microwave
1990 | 38.9945 | 58.8672 | 25.4615 | 0 |  |  | 459.3649 | 628.455 | 311 | 474.921 |  |  | 295.3688 | 666.039 | 488.7082 | 370.6701 |  |  | 217.4376 | 0 | 14.7437 | 0.96295 | 52.918 |  |  | 118.623 | 64.2409 | 143.159 |  |  | 227.5356 | 244.4083 | 90.72
1991 | 38.9945 | 58.8672 | 25.4615 | 0 |  |  | 454.1998 | 622.9095 | 300.36 | 465.9089 |  |  | 291.5629 | 664.7569 | 477.869 | 373.194 |  |  | 218.564 | 0 | 14.1749 | 0.98704 | 53.2907 |  |  | 118.621 | 63.0076 | 143.159 |  |  | 222.2162 | 244.4083 | 90.72
1992 | 38.9945 | 58.8672 | 25.4615 | 0 |  |  | 458 | 617.364 | 298.5 | 456.8968 |  |  | 287.4681 | 661.998 | 465.3925 | 374.5298 |  |  | 219.6589 | 0 | 13.5661 | 1.0121 | 53.6652 |  |  | 118.6191 | 61.7862 | 143.159 |  |  | 216.942 | 244.4083 | 90.72
1993 | 38.9945 | 58.8672 | 25.4615 | 0 |  |  | 423 | 611.8185 | 289.01 | 447.8847 |  |  | 283.2912 | 659.6231 | 456.4155 | 376.3319 |  |  | 220.7253 | 0 | 12.933 | 1.0381 | 54.0459 |  |  | 118.6171 | 60.5768 | 143.159 |  |  | 211.6754 | 244.4083 | 90.72
1994 | 38.9945 | 58.8672 | 25.4615 | 0 |  |  | 450 | 606.273 | 281.08 | 438.8726 |  |  | 279.1318 | 657.0429 | 445.8016 | 377.9111 |  |  | 221.7827 | 0 | 12.25 | 1.0646 | 54.4372 |  |  | 123.1012 | 59.3793 | 143.7474 |  |  | 206.3811 | 244.4083 | 90.72
1995 | 38.9945 | 58.8672 | 25.4615 | 0 |  |  | 406 | 592.7809 | 265.64 | 413.9514 |  |  | 275.0397 | 653.618 | 435.2682 | 378.5783 |  |  | 222.7927 | 0 | 11.4848 | 1.0916 | 48.8091 |  |  | 127.5853 | 58.1937 | 144.3358 |  |  | 201.026 | 244.4083 | 90.72
1996 | 38.9945 | 58.8672 | 25.4615 | 0 |  |  | 409 | 592.9534 | 257.8922 | 414.0849 |  |  | 254.075 | 639.5646 | 426.4668 | 375.0089 |  |  | 223.7632 | 0 | 9.3443 | 1.1142 | 44.3564 |  |  | 132.0693 | 57.0201 | 144.9242 |  |  | 196.1031 | 244.4083 | 90.72
1997 | 38.9945 | 58.8672 | 26.2089 | 0 |  |  | 414 | 590.3049 | 250.5525 | 408.3438 |  |  | 240.1925 | 630.1113 | 416.0913 | 373.7603 |  |  | 224.7941 | 0 | 8.8316 | 1.1142 | 40.7762 |  |  | 136.5534 | 55.8584 | 145.5126 |  |  | 192.0759 | 244.4083 | 90.72
1998 | 38.9945 | 72.8832 | 25.8323 | 0 |  |  | 402 | 577.6619 | 243.4334 | 412.3636 |  |  | 228.5503 | 632.0517 | 406.6156 | 379.5372 |  |  | 225.7715 | 90.8057 | 8.278 | 1.1142 | 37.8688 |  |  | 138.9802 | 54.7087 | 146.101 |  |  | 188.7288 | 244.4083 | 90.72
1999 | 30.3499 | 72.4336 | 26.0726 | 0 |  |  | 348 | 522.56 | 230.98 | 383.6 |  |  | 223.4117 | 620.9742 | 397.3303 | 380.4136 |  |  | 225.7102 | 84.9805 | 7.7329 | 1.1142 | 35.4936 |  |  | 141.2765 | 53.5709 | 146.6893 |  |  | 185.7354 | 244.4083 | 90.72
2000 | 29.4777 | 71.9841 | 25.9409 | 0 |  |  | 308 | 479.8 | 225 | 354.45 |  |  | 221.8189 | 618.288 | 391.429 | 383.188 |  |  | 222.3755 | 79.226 | 7.1565 | 1.1598 | 33.5488 |  |  | 143.4441 | 49.6142 | 147.2777 |  |  | 182.8647 | 244.4083 | 90.72
2001 | 28.9825 | 71.5345 | 25.6658 | 0 |  |  | 301 | 458 | 218.7718 | 333 |  |  | 219.4392 | 614.7384 | 374.2495 | 388.4275 |  |  | 220.2221 | 72.7146 | 6.5735 | 1.3187 | 31.9529 |  |  | 156.103 | 49.0941 | 157.4731 |  |  | 180.0028 | 244.4083 | 90.72
2002 | 28.7172 | 71.085 | 25.4059 | 0 |  |  | 298.893 | 446.2019 | 211.3553 | 314.09 |  |  | 217.4622 | 605.0475 | 364.6078 | 391.7889 |  |  | 220.7416 | 66.5615 | 5.9022 | 1.7032 | 29.833 |  |  | 169.0185 | 48.1948 | 164.0177 |  |  | 177.1138 | 244.4083 | 90.72
2003 | 28.4872 | 70.6354 | 25.1154 | 24.3939 |  |  | 291 | 414.0334 | 202.9838 | 293.83 |  |  | 209.0498 | 599.5529 | 349.3036 | 400.4751 |  |  | 217.4968 | 60.1169 | 28.4653 | 1.7867 | 29.6971 |  |  | 182.1698 | 46.9362 | 171.4506 |  |  | 219.5903 | 244.4083 | 90.72
2004 | 28.3317 | 70.1859 | 24.863 | 24.2335 |  |  | 290.35 | 423.3656 | 197.125 | 284.475 |  |  | 210.663 | 600.6144 | 336.0826 | 411.2022 |  |  | 215.929 | 54.8403 | 25.1498 | 1.9067 | 29.9847 |  |  | 195.5362 | 45.3382 | 180.7346 |  |  | 215.8867 | 244.4083 | 90.72
2005 | 28.171 | 69.7363 | 24.5995 | 24.0885 |  |  | 286.115 | 425.97 | 193.2129 | 274.266 |  |  | 198.0748 | 590.7861 | 327.5243 | 415.9369 |  |  | 220.7142 | 82.4814 | 21.6809 | 2.1216 | 30.1081 |  |  | 209.0968 | 43.4205 | 193.8031 |  |  | 212.1831 | 244.4083 | 90.72
2006 | 28.0093 | 69.2868 | 24.3347 | 23.9554 |  |  | 297.7545 | 366.086 | 190.8179 | 258.5794 |  |  | 200.4753 | 577.3367 | 313.8965 | 425.6349 |  |  | 236.3693 | 73.6988 | 18.0824 | 12.0696 | 29.9205 |  |  | 222.831 | 41.2026 | 206.3254 |  |  | 209.0004 | 244.4083 | 90.72
2007 | 27.8479 | 68.8372 | 24.0731 | 23.831 |  |  | 296.18 | 353.766 | 175.142 | 253.4875 |  |  | 201.4033 | 566.3893 | 309.4437 | 423.5127 |  |  | 266.4148 | 65.3068 | 15.3974 | 11.8179 | 29.5806 |  |  | 240.819 | 41.5934 | 225.63 |  |  | 183.0898 | 244.4083 | 90.72
2008 | 27.989 | 68.3981 | 18.6666 | 20.2129 |  |  | 290.05 | 351.65 | 171.41 | 251.2838 |  |  | 213.2991 | 562.6737 | 308.7677 | 432.8602 |  |  | 298.924 | 60.1763 | 14.2038 | 9.294 | 30.2777 |  |  | 269.9688 | 38.8828 | 233.2914 |  |  | 181.2589 | 244.4083 | 90.72
2009 | 28.0998 | 67.9309 | 13.1704 | 17.5533 |  |  | 247.0867 | 344.0182 | 165.2275 | 236.2876 |  |  | 205.9423 | 558.8333 | 308.3414 | 428.7411 |  |  | 304.7112 | 56.6298 | 17.5489 | 8.9134 | 30.8729 |  |  | 255.0357 | 38.7076 | 239.101 |  |  | 179.4463 | 244.4083 | 90.72
2010 | 25.9597 | 67.4637 | 9.6349 | 16.0179 |  |  | 176 | 327 | 158 | 226 |  |  | 204.8993 | 544.4845 | 305.8366 | 426.736 |  |  | 299.8111 | 51.3062 | 17.4488 | 9.1548 | 31.5184 |  |  | 238.7901 | 38.5532 | 240.9764 |  |  | 177.6519 | 244.4083 | 90.72
2011 | 24.6878 | 66.9965 | 8.8029 | 13.2899 |  |  | 160.6453 | 320 | 141 | 205 |  |  | 203.4018 | 542.7612 | 303.348 | 421.7263 |  |  | 293.9655 | 47.3023 | 15.7095 | 7.5134 | 32.1757 |  |  | 221.3489 | 38.3082 | 238.5293 |  |  | 175.8754 | 244.4083 | 90.72
2012 | 22.1754 | 66.0621 | 9.1287 | 10.7652 |  |  | 156.4507 | 315.958 | 138.54 | 197.0025 |  | 0 | 201.9715 | 541.0457 | 299.5084 | 418.5344 |  | 0 | 270.0802 | 44.0947 | 16.6001 | 8.2812 | 32.948 |  |  | 202.8277 | 37.9633 | 225.6388 |  |  | 174.1166 | 244.4083 | 90.72
2013 | 22.6216 | 65.3821 | 8.8485 | 9.4707 |  |  | 149.3743 | 302.5763 | 134.1717 | 188.8392 |  | 0 | 200.4961 | 539.339 | 296.0376 | 416.3808 |  | 0 | 259.6972 | 41.6836 | 15.9239 | 9.5468 | 33.3981 |  |  | 193.875 | 37.178 | 206.7065 |  |  | 172.3754 | 244.4083 | 90.72
2014 | 22.2859 | 64.444 | 8.7843 | 8.4988 |  |  | 140.9677 | 260.954 | 120.609 | 167.8378 |  |  | 199.4747 | 537.6411 | 292.5844 | 413.3968 |  |  | 251.4773 | 39.5851 | 15.414 | 11.1542 | 33.839 |  |  | 184.3136 | 36.3054 | 186.3823 |  |  | 170.6517 | 244.4083 | 90.72
2015 | 21.9164 | 63.506 | 8.772 | 7.7303 |  |  | 140.9677 | 260.954 | 120.609 | 167.8378 |  |  | 197.7727 | 535.9517 | 290.9523 | 410.4053 |  |  | 242.5154 | 37.7266 | 16.5139 | 11.7023 | 34.2717 |  |  | 181.8814 | 35.5313 | 166.7007 |  |  | 168.9452 | 244.4083 | 90.72
Index (1990=100) | [33 empty] | Index (1990=100)
| LIGHT | [5 empty] | COLD | [5 empty] | WET | [5 empty] | CONSUMER ELECTRONICS | [6 empty] | HOME COMPUTING |  |  |  |  | COOKING4 |  |  |  |  | TOTAL
| Halogen | Fluorescent Strip Lighting | Energy Saving Light Bulb | LED1 | Total |  | Chest Freezer | Fridge-freezer | Refrigerator | Upright Freezer | Total |  | Washing Machine | Washer-dryer | Dishwasher | Tumble Dryer | Total |  | TV | Set Top Box1 | DVD/VCR2 | Games Consoles3 | Power Supply Units | Total |  | Desktops | Laptops | Monitors | Total |  | Electric Oven | Electric Hob | Microwave | Total
1990 | 100 | 100 | 100 |  | 100 |  | 100 | 100 | 100 | 100 | 100 | 100 | 100 | 100 | 100 | 100 | 100 |  | 100 |  | 100 | 100 | 100 | 100 |  | 100 | 100 | 100 | 100 |  | 100 | 100 | 100 | 100 |  | 100
1991 | 100 | 100 | 100 |  | 100 |  | 98.8756 | 99.1176 | 96.5788 | 98.1024 | 98.3796 | #DIV/0! | 98.7115 | 99.8075 | 97.7821 | 100.6809 | 99.2639 |  | 100.518 |  | 96.1418 | 102.5017 | 100.7043 | 100.3336 |  | 99.9984 | 98.0802 | 100 | 99.6213 |  | 97.6622 | 100 | 100 | 99.0546 |  | 99.0266
1992 | 100 | 100 | 100 |  | 100 |  | 99.7029 | 98.2352 | 95.9807 | 96.2048 | 97.7062 | #DIV/0! | 97.3251 | 99.3933 | 95.2291 | 101.0413 | 98.2756 |  | 101.0216 |  | 92.013 | 105.1086 | 101.412 | 100.6433 |  | 99.9967 | 96.1789 | 100 | 99.2474 |  | 95.3442 | 100 | 100 | 98.1172 |  | 98.3111
1993 | 100 | 100 | 100 |  | 100 |  | 92.0837 | 97.3528 | 92.9293 | 94.3072 | 94.5549 | #DIV/0! | 95.911 | 99.0367 | 93.3922 | 101.5274 | 97.5217 |  | 101.512 |  | 87.7186 | 107.8002 | 102.1314 | 100.9368 |  | 99.9951 | 94.2962 | 100 | 98.8781 |  | 93.0296 | 100 | 100 | 97.1812 |  | 96.7686
1994 | 100 | 100 | 100 |  | 100 |  | 97.9613 | 96.4704 | 90.3794 | 92.4096 | 94.7957 | #DIV/0! | 94.5028 | 98.6493 | 91.2204 | 101.9535 | 96.6554 |  | 101.9983 |  | 83.0861 | 110.5564 | 102.8708 | 101.2138 |  | 103.7752 | 92.4321 | 100.411 | 99.8058 |  | 90.7028 | 100 | 100 | 96.2403 |  | 96.5326
1995 | 100 | 100 | 100 |  | 100 |  | 88.3829 | 94.3235 | 85.4148 | 87.1622 | 89.5733 | #DIV/0! | 93.1174 | 98.1351 | 89.0651 | 102.1335 | 95.7007 |  | 102.4628 |  | 77.8964 | 113.3566 | 92.2354 | 99.3414 |  | 107.5553 | 90.5867 | 100.822 | 100.7345 |  | 88.3493 | 100 | 100 | 95.2886 |  | 94.1367
1996 | 100 | 100 | 100 |  | 100 |  | 89.036 | 94.351 | 82.9235 | 87.1903 | 89.3363 | #DIV/0! | 86.0196 | 96.0251 | 87.2641 | 101.1705 | 93.098 |  | 102.9091 |  | 63.3784 | 115.7042 | 83.821 | 97.3837 |  | 111.3354 | 88.7598 | 101.233 | 101.6643 |  | 86.1857 | 100 | 100 | 94.4136 |  | 92.9876
1997 | 100 | 100 | 102.9353 |  | 100.4784 |  | 90.1244 | 93.9295 | 80.5635 | 85.9814 | 88.7637 | #DIV/0! | 81.3195 | 94.6058 | 85.1411 | 100.8337 | 91.1779 |  | 103.3832 |  | 59.9006 | 115.7042 | 77.0555 | 96.3133 |  | 115.1155 | 86.9515 | 101.644 | 102.5955 |  | 84.4158 | 100 | 100 | 93.6979 |  | 92.0409
1998 | 100 | 123.8095 | 101.4563 |  | 109.2092 |  | 87.5121 | 91.9178 | 78.2744 | 86.8278 | 87.2831 | #DIV/0! | 77.3779 | 94.8971 | 83.2021 | 102.3922 | 90.442 |  | 103.8328 |  | 56.1462 | 115.7042 | 71.5613 | 127.1885 |  | 117.1613 | 85.1617 | 102.055 | 103.016 |  | 82.9447 | 100 | 100 | 93.103 |  | 93.2007
1999 | 77.8314 | 123.0459 | 102.4002 |  | 103.5418 |  | 75.7568 | 83.1499 | 74.2701 | 80.7713 | 79.2607 | #DIV/0! | 75.6382 | 93.2339 | 81.3022 | 102.6286 | 89.0895 |  | 103.8046 |  | 52.4491 | 115.7042 | 67.0728 | 124.1098 |  | 119.0971 | 83.3906 | 102.466 | 103.4056 |  | 81.6292 | 100 | 100 | 92.571 |  | 89.3969
2000 | 75.5946 | 122.2822 | 101.8827 |  | 102.6113 |  | 67.0491 | 76.346 | 72.3473 | 74.6335 | 72.969 | #DIV/0! | 75.099 | 92.8306 | 80.0946 | 103.3771 | 88.6828 |  | 102.271 |  | 48.5394 | 120.4447 | 63.3978 | 120.0671 |  | 120.9244 | 77.2314 | 102.877 | 103.0204 |  | 80.3675 | 100 | 100 | 92.0608 |  | 86.5989
2001 | 74.3247 | 121.5185 | 100.8025 |  | 101.8306 |  | 65.5253 | 72.8771 | 70.3446 | 70.1169 | 69.9548 | #DIV/0! | 74.2933 | 92.2977 | 76.5793 | 104.7906 | 87.7014 |  | 101.2806 |  | 44.5852 | 136.94 | 60.382 | 116.3319 |  | 131.5959 | 76.4218 | 109.9987 | 108.5042 |  | 79.1097 | 100 | 100 | 91.5522 |  | 85.2837
2002 | 73.6444 | 120.7549 | 99.7816 |  | 101.2066 |  | 65.0666 | 70.9998 | 67.9599 | 66.1352 | 67.8077 | #DIV/0! | 73.6239 | 90.8427 | 74.6065 | 105.6975 | 86.7156 |  | 101.5195 |  | 40.0318 | 176.8687 | 56.376 | 113.5213 |  | 142.4838 | 75.0219 | 114.5702 | 113.1029 |  | 77.8401 | 100 | 100 | 91.0387 |  | 84.2719
2003 | 73.0543 | 119.9912 | 98.6405 | 100 | 116.2005 |  | 63.3483 | 65.8811 | 65.2681 | 61.8692 | 64.1416 | #DIV/0! | 70.7758 | 90.0177 | 71.4749 | 108.0408 | 85.5884 |  | 100.0272 | 100 | 193.0679 | 185.5485 | 56.1191 | 118.0033 |  | 153.5705 | 73.0628 | 119.7623 | 117.892 |  | 96.5081 | 100 | 100 | 98.5879 |  | 84.4432
2004 | 72.6556 | 119.2275 | 97.6493 | 99.3422 | 115.549 |  | 63.2068 | 67.3661 | 63.3842 | 59.8994 | 63.793 | #DIV/0! | 71.322 | 90.1771 | 68.7696 | 110.9348 | 85.5983 |  | 99.3062 | 91.2228 | 170.5801 | 198.0051 | 56.6625 | 114.5941 |  | 164.8384 | 70.5753 | 126.2474 | 123.1111 |  | 94.8804 | 100 | 100 | 97.9297 |  | 84.4459
2005 | 72.2436 | 118.4638 | 96.6145 | 98.7481 | 114.8969 |  | 62.2849 | 67.7805 | 62.1263 | 57.7498 | 62.9523 | #DIV/0! | 67.0601 | 88.7014 | 67.0184 | 112.2121 | 84.1572 |  | 101.5069 | 137.2017 | 147.0523 | 220.325 | 56.8957 | 124.8352 |  | 176.2701 | 67.5901 | 135.3761 | 129.2411 |  | 93.2527 | 100 | 100 | 97.2715 |  | 84.5872
2006 | 71.829 | 117.7002 | 95.5745 | 98.2023 | 114.2509 |  | 64.8187 | 58.2517 | 61.3563 | 54.4468 | 59.4126 | #DIV/0! | 67.8729 | 86.6821 | 64.2298 | 114.8285 | 83.3345 |  | 108.7067 | 122.5925 | 122.6452 | 1253.3979 | 56.5412 | 129.3916 |  | 187.8481 | 64.1376 | 144.1232 | 135.2037 |  | 91.8539 | 100 | 100 | 96.7058 |  | 83.6361
2007 | 71.4151 | 116.9365 | 94.547 | 97.6924 | 113.6128 |  | 64.476 | 56.2914 | 56.3158 | 53.3747 | 57.5627 | #DIV/0! | 68.1871 | 85.0385 | 63.3187 | 114.256 | 82.4231 |  | 122.5247 | 108.6331 | 104.4337 | 1227.2642 | 55.8989 | 135.8157 |  | 203.0122 | 64.7459 | 157.608 | 144.5619 |  | 80.4665 | 100 | 100 | 92.1008 |  | 83.2009
2008 | 71.7769 | 116.1905 | 73.3129 | 82.8602 | 107.6451 |  | 63.1415 | 55.9547 | 55.1158 | 52.9106 | 56.8058 | #DIV/0! | 72.2145 | 84.4806 | 63.1804 | 116.7778 | 83.3487 |  | 137.4758 | 100.0988 | 96.3384 | 965.1574 | 57.2163 | 144.3308 |  | 227.5857 | 60.5266 | 162.9596 | 152.8059 |  | 79.6618 | 100 | 100 | 91.7754 |  | 84.1612
2009 | 72.0609 | 115.3968 | 51.7267 | 71.9575 | 102.1963 |  | 53.7888 | 54.7403 | 53.1278 | 49.753 | 52.9753 | #DIV/0! | 69.7238 | 83.904 | 63.0932 | 115.6665 | 82.484 |  | 140.1373 | 94.1994 | 119.0268 | 925.6333 | 58.3409 | 146.3584 |  | 214.9969 | 60.2539 | 167.0177 | 149.786 |  | 78.8652 | 100 | 100 | 91.4533 |  | 82.1191
2010 | 66.5727 | 114.6032 | 37.8409 | 65.6634 | 97.2814 |  | 38.3138 | 52.0324 | 50.8039 | 47.5869 | 47.3385 | #DIV/0! | 69.3707 | 81.7496 | 62.5806 | 115.1255 | 81.391 |  | 137.8838 | 85.344 | 118.3476 | 950.7103 | 59.5609 | 143.0596 |  | 201.3017 | 60.0134 | 168.3278 | 145.0955 |  | 78.0765 | 100 | 100 | 91.1344 |  | 78.9185
2011 | 63.311 | 113.8095 | 34.5735 | 54.4805 | 93.8894 |  | 34.9712 | 50.9185 | 45.3376 | 43.1651 | 44.1174 | #DIV/0! | 68.8636 | 81.4909 | 62.0714 | 113.774 | 80.8023 |  | 135.1953 | 78.6838 | 106.5507 | 780.249 | 60.8029 | 138.6643 |  | 186.5987 | 59.6321 | 166.6184 | 138.8204 |  | 77.2958 | 100 | 100 | 90.8186 |  | 76.6459
2012 | 56.868 | 112.2222 | 35.8528 | 44.1306 | 69.2165 |  | 34.058 | 50.2754 | 44.5466 | 41.4811 | 43.1197 | #DIV/0! | 68.3794 | 81.2333 | 61.2857 | 112.9129 | 80.2434 |  | 124.2104 | 73.3483 | 112.5909 | 859.9844 | 62.2624 | 130.0431 |  | 170.9852 | 59.0952 | 157.6141 | 116.1274 |  | 76.5228 | 100 | 100 | 90.5061 |  | 73.0196
2013 | 58.0124 | 111.0671 | 34.7526 | 38.824 | 68.059 |  | 32.5176 | 48.1461 | 43.142 | 39.7622 | 41.3591 | #DIV/0! | 67.8799 | 80.9771 | 60.5755 | 112.3319 | 79.7597 |  | 119.4353 | 69.3375 | 108.0046 | 991.4095 | 63.113 | 125.934 |  | 163.438 | 57.8727 | 144.3894 | 108.9893 |  | 75.7576 | 100 | 100 | 90.1966 |  | 71.3382
2014 | 57.1515 | 109.4736 | 34.5003 | 34.8397 | 66.6 |  | 30.6875 | 41.5231 | 38.781 | 35.3402 | 36.8444 |  | 67.5341 | 80.7222 | 59.8689 | 111.5269 | 79.2568 |  | 115.6549 | 43.5932 | 104.5462 | 1158.3418 | 63.9462 | 122.8648 |  | 155.3777 | 56.5144 | 130.1925 | 101.3314 |  | 75 | 100 | 100 | 89.8903 |  | 68.6462
2015 | 56.204 | 107.8801 | 34.452 | 31.6893 | 65 | #DIV/0! | 30.6875 | 41.5231 | 38.781 | 35.3402 | 36.8444 | #DIV/0! | 66.9579 | 80.4685 | 59.535 | 110.7198 | 78.8166 | #DIV/0! | 111.5333 | 41.5465 | 112.0066 | 1215.2564 | 64.7638 | 119.8095 | #DIV/0! | 153.3273 | 55.3095 | 116.4444 | 95.6 | #DIV/0! | 74.25 | 100 | 100 | 89.587 | #DIV/0! | 67.8
1. LED lights have index=2003 and Set Top Boxes have index=1998, these being the first comparable years.
2. In 2003 DVD recorders with hard disk drive were introduced increasing both the power rating and hours usage of DVD players
3. In 2006 the Xbox360 was launched which consumed increasing the average power rating of game consoles between 2005 and 2006 by a factor of 5.
4. Assumptions about the consumption of new electric hobs and microwaves were developed in the 1990s and have not been revised.
Source:
Market Transformation Programme

## Table 3.10
Table 3.10: Percentage of households owning household domestic appliances¹ 1970 to 2014
Return to Title | [6 empty] | Percentage
| Washing Machine | Tumble Dryer | Dish-washer | TV1 | DVD Player | Home Computer | Microwave
1970 | 65 | .. | .. | 91.8478 | .. | .. | ..
1971 | 66.4 | .. | .. | 92.973 | .. | .. | ..
1972 | 67.8 | .. | .. | 93.4783 | .. | .. | ..
1973 | 69.2 | .. | .. | 94.5946 | .. | .. | ..
1974 | 70.6 | .. | .. | 95.1872 | .. | .. | ..
1975 | 72 | .. | .. | 96.875 | .. | .. | ..
1976 | 73 | .. | .. | 96.8912 | .. | .. | ..
1977 | 75 | .. | .. | 97.4359 | .. | .. | ..
1978 | 75 | .. | .. | 97.5 | .. | .. | ..
1979 | 77 | .. | .. | 97.5248 | .. | .. | ..
1980 | 79 | .. | .. | 97.549 | .. | .. | ..
1981 | 81 | .. | .. | 97.5962 | .. | .. | ..
1982 | 81 | .. | .. | 98.0676 | .. | .. | ..
1983 | 81 | .. | .. | 97.6077 | .. | .. | ..
1984 | 82 | .. | .. | 97.619 | .. | .. | ..
1985 | 83 | .. | .. | 97.1698 | .. | 13 | ..
1986 | 83 | .. | .. | 97.1698 | .. | .. | ..
1987 | 85 | .. | .. | 97.1831 | .. | .. | ..
1988 | 85 | .. | .. | 97.2093 | .. | .. | ..
1989 | 86 | .. | .. | 97.235 | .. | .. | ..
1990 | 86 | .. | .. | 96.8468 | .. | 17 | ..
1991 | 87 | .. | .. | 96.9027 | .. | .. | ..
1992 | 88 | .. | .. | 96.9163 | .. | .. | ..
1993 | 89 | .. | .. | 96.9298 | .. | .. | ..
1994 | 89 | 50 | 18 | 97.3684 | .. | .. | 67
1995 | 91 | 50 | 20 | 97.3913 | .. | .. | 70
1996 | 91 | 51 | 20 | 97.0833 | .. | 27 | 75
1997 | 91 | 51 | 22 | 97.1074 | .. | 29 | 77
1998 | 92 | 51 | 24 | 96.7347 | .. | 33 | 79
1999 | 91 | 51 | 23 | 96.7611 | .. | 38 | 80
2000 | 93 | 52 | 23 | 96.7871 | .. | 44 | 84
2001 | 93 | 53 | 25 | 96.8127 | .. | 49 | 86
2002 | 94 | 54 | 27 | 97.2222 | 31 | 55 | 87
2003 | 94 | 56 | 29 | 97.2441 | 50 | 58 | 89
2004 | 95 | 57 | 31 | 97.619 | 67 | 62 | 90
2005 | 95 | 58 | 33 | 98.0315 | 79 | 65 | 91
2006 | 96 | 59 | 35 | 97.6744 | 83 | 67 | 91
2007 | 96 | 57 | 37 | 97.6834 | 86 | 70 | 91
2008 | 96 | 59 | 37 | 97.3384 | 88 | 72 | 92
2009 | 96 | 58 | 39 | 97.3684 | 90 | 75 | 93
2010 | 96 | 57 | 40 | 97.0149 | 88 | 77 | 92
2011 | 97 | 56 | 41 | 96.679 | 88 | 79 | 92
2012 | 97 | 56 | 42 | 96.679 | 87 | 81 | 93
2013 | 97 | 56 | 42 | 96.7153 | 85 | 83 | 92
2014 | 97 | 56 | 44 | 95.9707 | 83 | 85 | 92
1. TV figures are sourced from the Broadcasters' Audience Research Board
Note that these statistics are not consistent with data sourced from the Market Transformation Programme.
Source:
Living Costs and Food Survey

## Table 3.11
Table 3.11: Household average daily electricity consumption by appliance type 2010/11 (not updated)
Return to Title | [12 empty] | Wh
Time | Cold Appliances | Cooking | Lighting | Audio-visual | ICT | Washing/ drying/ dishwasher | Water heating | Heating | Other | Unknown | Showers | Total | % of Daily Total
0:00 | 63.6 | 6.6 | 39.4 | 43.8 | 17.5 | 26.7 | 7.7 | 48.7 | 14.3 | 67.2 | 2.1 | 337.5 | 3%
1:00 | 62.2 | 5.8 | 24 | 30.9 | 14.9 | 12.6 | 8.7 | 34.3 | 13.2 | 61.7 | 1.9 | 270 | 2%
2:00 | 61.6 | 5.2 | 18.6 | 25.2 | 13.8 | 8.2 | 14.6 | 26 | 12.8 | 57.3 | 1.2 | 244.4 | 2%
3:00 | 61.4 | 5.3 | 16.9 | 23.2 | 13.6 | 7.6 | 11 | 20 | 13 | 56.6 | 1.9 | 230.3 | 2%
4:00 | 60.9 | 6.6 | 16.2 | 22 | 13.5 | 5.2 | 20.2 | 18.9 | 12.6 | 59.5 | 1.3 | 236.9 | 2%
5:00 | 59.6 | 11.5 | 17.8 | 22.6 | 13.4 | 4.9 | 7.9 | 18.9 | 12.9 | 61.9 | 5.6 | 236.9 | 2%
6:00 | 59.3 | 28.6 | 23.8 | 27.2 | 14 | 11.9 | 11.7 | 14.9 | 13.9 | 76.5 | 16.9 | 298.8 | 3%
7:00 | 61.3 | 59.6 | 45.7 | 38.1 | 16.2 | 34.7 | 13.8 | 18 | 18.3 | 87 | 46 | 438.6 | 4%
8:00 | 62.6 | 65.2 | 48.9 | 48.7 | 19.7 | 65 | 9.9 | 20.4 | 21.4 | 99.8 | 36.3 | 498 | 4%
9:00 | 62.3 | 55.4 | 34.6 | 51.1 | 23.1 | 82 | 8.8 | 20.3 | 22.2 | 107 | 26.6 | 493.5 | 4%
10:00 | 62.6 | 53.2 | 29.3 | 51.3 | 25.1 | 85 | 7.1 | 19.5 | 23.1 | 104.5 | 15.4 | 476 | 4%
11:00 | 63.6 | 62.1 | 26.6 | 50.8 | 26.1 | 81.4 | 5.7 | 15.2 | 26.6 | 99 | 16.8 | 474 | 4%
12:00 | 65.4 | 75.9 | 26.6 | 57.4 | 26.9 | 76.2 | 6.4 | 15 | 26.5 | 102.3 | 15.5 | 493.9 | 4%
13:00 | 66.1 | 63.8 | 25.4 | 64.2 | 27.5 | 70.9 | 6.7 | 16.3 | 24.2 | 94.9 | 7.9 | 467.9 | 4%
14:00 | 66.2 | 48.7 | 26.5 | 66 | 28.5 | 66.9 | 6.9 | 17.6 | 23.7 | 92.2 | 5.3 | 448.3 | 4%
15:00 | 67.3 | 54.4 | 29.9 | 68.9 | 29.2 | 67.9 | 7.4 | 20.6 | 25.5 | 95.1 | 7.6 | 473.8 | 4%
16:00 | 67.8 | 92.1 | 50.6 | 79.2 | 31.2 | 63.5 | 9.4 | 23.9 | 26.6 | 104.6 | 9.1 | 557.9 | 5%
17:00 | 70.2 | 135.5 | 82 | 90 | 32.2 | 59.7 | 9.2 | 25.2 | 24.8 | 130.7 | 16.2 | 675.8 | 6%
18:00 | 70.8 | 129.3 | 108.8 | 102.6 | 32.2 | 62 | 9.5 | 25.3 | 24.6 | 131.8 | 17.1 | 714.3 | 6%
19:00 | 70.3 | 93.7 | 125.3 | 108.3 | 33.2 | 73.7 | 10.2 | 25.9 | 22.3 | 127.7 | 17 | 707.5 | 6%
20:00 | 68.7 | 63.7 | 127.9 | 114.7 | 32.8 | 69 | 11.3 | 25.8 | 19.7 | 127.7 | 15.2 | 676.6 | 6%
21:00 | 67.9 | 42.3 | 133.2 | 115 | 31.1 | 55.6 | 12.8 | 20.9 | 19.1 | 119.7 | 7.8 | 625.5 | 6%
22:00 | 66.7 | 27.9 | 121.1 | 100 | 27.9 | 44.1 | 7.2 | 27.7 | 17.5 | 103.6 | 6 | 549.8 | 5%
23:00 | 65.4 | 14.1 | 74 | 68.6 | 22.2 | 37.1 | 4.5 | 50.4 | 15.4 | 88.4 | 6.2 | 446.4 | 4%
Total | 1554 | 1206.2 | 1273.2 | 1469.8 | 565.5 | 1171.6 | 228.6 | 569.7 | 474.1 | 2257 | 302.8 | 11072.4 | 100%
This table shows the average electricity use profiles from 250 households, monitored over 12 months using meters on total electricity use and most appliances.
Source:
Household Electricity Use Survey 2010-11

## Table 3.12
Table 3.12: Number of appliances1 owned by households in the UK 1970 to 2015
Return to Title | [32 empty] | Thousands
| LIGHT | [5 empty] | COLD |  |  |  |  | WET |  |  |  |  | CONSUMER ELECTRONICS | [5 empty] | HOME COMPUTING | [5 empty] | COOKING2
| Standard Light Bulb | Halogen | Fluorescent Strip Lighting | Energy Saving Light Bulb | LED | Total | Chest Freezer | Fridge-freezer | Refrigerator | Upright Freezer | Total | Washing Machine | Washer-dryer | Dishwasher | Tumble Dryer | Total | TV | Set Top Box | DVD/VCR | Games Consoles | Power Supply Units | Total | Desktops | Laptops | Monitors | Printers | Multi-Function Devices | Total | Electric Oven | Electric Hob | Microwave | Kettle | Total
1970 | 286102.9775 | 0 | 19845.4292 | 0 | 0 | 305948.4067 | 230.8914 | 0 | 10913.4302 | 42.3507 | 11186.6723 | 12106.3442 | 0 | 227.7588 | 138.3107 | 12472.4136 | 17126.6116 | 0 | 0 | 0 | 13981.6531 | 31108.2647 | 0 | 0 | 0 | 0 | 0 | 0 | 7845.1648 | 7775.063 | 0 | 10474.7309 | 26094.9587
1971 | 295497.8059 | 0 | 21017.622 | 0 | 0 | 316515.4278 | 452.7427 | 0 | 11852.2924 | 131.807 | 12436.8421 | 12392.7047 | 0 | 332.6954 | 256.9699 | 12982.37 | 17536.8451 | 0 | 0 | 0 | 14481.6531 | 32018.4982 | 0 | 0 | 0 | 0 | 0 | 0 | 8013.7705 | 7973.1242 | 0 | 11318.6185 | 27305.5132
1972 | 304831.9156 | 0 | 22197.5262 | 0 | 0 | 327029.4418 | 728.7931 | 190.1293 | 12775.7203 | 263.9877 | 13958.6304 | 12712.41 | 0 | 450.7948 | 417.9022 | 13581.107 | 17946.2786 | 0 | 0 | 0 | 14981.6531 | 32927.9317 | 0 | 0 | 0 | 0 | 0 | 0 | 8103.055 | 8087.7245 | 0 | 12056.8431 | 28247.6227
1973 | 314153.3278 | 0 | 23379.3455 | 0 | 0 | 337532.6733 | 1047.1814 | 401.7828 | 13733.5054 | 434.7426 | 15617.2122 | 13106.7102 | 0 | 574.8214 | 634.6116 | 14316.1432 | 18399.9734 | 0 | 0 | 0 | 15481.6531 | 33881.6265 | 0 | 0 | 0 | 0 | 0 | 0 | 8195.8262 | 8200.2403 | 0 | 12752.2741 | 29148.3406
1974 | 323457.9364 | 0 | 24556.8931 | 0 | 0 | 348014.8295 | 1395.0532 | 692.648 | 14609.9053 | 639.7285 | 17337.3351 | 13576.1218 | 0 | 696.5816 | 904.1274 | 15176.8309 | 18941.4255 | 0 | 0 | 0 | 15981.6531 | 34923.0786 | 0 | 0 | 0 | 0 | 0 | 0 | 8281.2205 | 8299.0913 | 0 | 13338.1613 | 29918.4732
1975 | 332735.0279 | 0 | 25723.6025 | 0 | 0 | 358458.6303 | 1758.6942 | 1065.0812 | 15211.5993 | 874.273 | 18909.6476 | 14064.1931 | 5.7751 | 811.467 | 1223.1047 | 16104.5399 | 19583.7835 | 0 | 0 | 0.1 | 16481.6531 | 36065.5366 | 0 | 0 | 0 | 0 | 0 | 0 | 8420.1488 | 8444.6565 | 0 | 13875.6365 | 30740.4418
1976 | 341976.0996 | 0 | 26872.539 | 0 | 0 | 368848.6386 | 2123.9798 | 1521.4426 | 15384.6148 | 1133.5346 | 20163.5719 | 14488.8698 | 20.5254 | 914.7728 | 1588.0726 | 17012.2406 | 20317.6717 | 0 | 10 | 0.21841 | 16981.6531 | 37309.5432 | 0 | 0 | 0 | 0 | 0 | 0 | 8529.3824 | 8552.82 | 8.1964 | 14240.9636 | 31331.3625
1977 | 351174.7764 | 0 | 27996.4142 | 0 | 0 | 379171.1905 | 2476.6034 | 2025.1566 | 15275.7103 | 1412.6487 | 21190.119 | 14851.9389 | 43.1603 | 970.9857 | 1995.6303 | 17861.7152 | 21145.704 | 0 | 23.2574 | 0.83557 | 18872.8817 | 40042.6787 | 0 | 0 | 0 | 0 | 0 | 0 | 8657.2682 | 8671.3762 | 51.4565 | 14577.2167 | 31957.3176
1978 | 360322.1086 | 0 | 29087.6013 | 0 | 0 | 389409.7098 | 2801.4751 | 2575.0989 | 15114.3667 | 1706.4159 | 22197.3567 | 15168.7476 | 75.2782 | 984.7234 | 2442.0143 | 18670.7635 | 22110.4532 | 0 | 179.3907 | 2.2097 | 20766.3618 | 43058.4154 | 0 | 0 | 0 | 0 | 0 | 0 | 8793.2475 | 8777.1934 | 131.4729 | 14953.8098 | 32655.7235
1979 | 369410.8847 | 0 | 30138.1538 | 0 | 0 | 399549.0385 | 3083.3091 | 3162.2361 | 15034.6336 | 2009.6276 | 23289.8064 | 15443.2876 | 118.5325 | 988.2022 | 2923.5597 | 19473.582 | 23205.7571 | 0 | 567.388 | 8.3828 | 22662.1486 | 46443.6765 | 204.2741 | 0 | 204.2741 | 0 | 0 | 408.5482 | 8891.6626 | 8804.5319 | 258.0182 | 15342.564 | 33296.7767
1980 | 378431.4659 | 0 | 31139.8259 | 0 | 0 | 409571.2918 | 3305.9294 | 3806.604 | 14904.5518 | 2316.6459 | 24333.7311 | 15755.2428 | 174.6135 | 1028.9375 | 3436.1011 | 20394.8949 | 24428.3844 | 0 | 1261.8081 | 29.8891 | 24563.5091 | 50283.5906 | 606.8586 | 0 | 606.8586 | 0 | 0 | 1213.7173 | 9021.7336 | 8810.008 | 441.2358 | 15756.8423 | 34029.8197
1981 | 387023.5617 | 0 | 32084.0956 | 377.8838 | 0 | 419485.541 | 3443.683 | 4447.718 | 14736.772 | 2639.0271 | 25267.2 | 16088.9503 | 245.3031 | 1069.2991 | 3902.2082 | 21305.7607 | 25811.024 | 0 | 2297.6002 | 77.2256 | 26470.4983 | 54656.3481 | 1016.1749 | 0 | 1016.1749 | 0 | 0 | 2032.3498 | 9218.5325 | 8857.267 | 699.0739 | 16335.9963 | 35110.8697
1982 | 395415.8436 | 0 | 32962.1907 | 824.7445 | 0 | 429202.7788 | 3557.7015 | 5075.5225 | 14457.9071 | 2953.1583 | 26044.2895 | 16322.2436 | 347.2782 | 1067.302 | 4355.118 | 22091.9418 | 27269.4785 | 0 | 3604.3158 | 166.4036 | 28381.4063 | 59421.6042 | 1427.9457 | 0 | 1427.9457 | 0.90116 | 0 | 2856.7926 | 9383.9088 | 8888.9963 | 1029.6146 | 16820.1576 | 36122.6772
1983 | 403652.4693 | 0 | 33762.8419 | 1347.9717 | 0 | 438763.2829 | 3679.5695 | 5778.4317 | 14120.9808 | 3289.3138 | 26868.2959 | 16586.1228 | 481.0598 | 1078.4723 | 4854.775 | 23000.4298 | 28814.7398 | 0 | 4995.2958 | 318.1142 | 30294.5228 | 64422.6726 | 1848.1707 | 0 | 1848.1707 | 97.1939 | 0 | 3793.5353 | 9649.8069 | 9072.0181 | 1616.0204 | 17351.2103 | 37689.0556
1984 | 411694.4879 | 0 | 34474.5027 | 1951.4304 | 0 | 448120.421 | 3819.7809 | 6630.9474 | 13673.15 | 3651.067 | 27774.9453 | 16880.0242 | 682.4355 | 1142.5343 | 5438.5602 | 24143.5542 | 30336.8259 | 0 | 6323.9104 | 557.0652 | 31862.0544 | 69079.8559 | 2279.9011 | 0 | 2279.9011 | 296.6168 | 0 | 4856.419 | 9949.2537 | 9311.9513 | 2646.3758 | 17913.8782 | 39821.459
1985 | 419468.8833 | 0 | 35085.458 | 2638.6119 | 0 | 457192.9532 | 3928.809 | 7593.0949 | 13125.9215 | 3966.2045 | 28614.0298 | 17111.163 | 956.6707 | 1285.1707 | 6061.4439 | 25414.4483 | 31665.7251 | 0 | 7571.7645 | 911.2691 | 33260.2242 | 73408.9828 | 2721.1412 | 0 | 2721.1412 | 604.1053 | 0 | 6046.3877 | 10191.5967 | 9491.3035 | 4131.9074 | 18454.2886 | 42269.0962
1986 | 426919.393 | 0 | 35593.6221 | 3412.5471 | 0 | 465925.5622 | 3963.1798 | 8581.1857 | 12693.9787 | 4252.5001 | 29490.8442 | 17235.6266 | 1309.7953 | 1494.0046 | 6607.6476 | 26647.0741 | 32810.5167 | 0 | 8763.0159 | 1411.3363 | 34579.5449 | 77564.4138 | 3171.9562 | 0 | 3171.9562 | 1012.5221 | 0 | 7356.4346 | 10433.8164 | 9637.6242 | 5926.7367 | 18942.8002 | 44940.9775
1987 | 433984.7628 | 25.0882 | 35997.6952 | 4275.716 | 0 | 474283.2622 | 3955.423 | 9511.7773 | 12370.8013 | 4477.7073 | 30315.709 | 17322.202 | 1698.5553 | 1758.178 | 7075.2114 | 27854.1467 | 33820.7413 | 0 | 9913.0311 | 2089.8205 | 35803.2859 | 81626.8788 | 3633.784 | 0 | 3633.784 | 1493.2768 | 0 | 8760.8449 | 10708.6048 | 9780.0479 | 7749.1725 | 19398.2402 | 47636.0654
1988 | 440447.4219 | 599.3336 | 36303.5776 | 5230.8714 | 0 | 482581.2045 | 3938.8838 | 10297.1911 | 12147.751 | 4607.6405 | 30991.4663 | 17383.6847 | 2077.9707 | 2078.7963 | 7461.4153 | 29001.867 | 34700.4974 | 10.7356 | 11012.4767 | 2938.3719 | 37013.7468 | 85675.8285 | 4108.0744 | 0 | 4108.0744 | 2014.3175 | 0 | 10230.4663 | 11045.76 | 9945.1047 | 9390.4843 | 19832.693 | 50214.042
1989 | 446541.513 | 1242.2944 | 36518.0402 | 6280.7359 | 0 | 490582.5835 | 3942.4148 | 10935.5595 | 11964.0782 | 4669.4146 | 31511.467 | 17426.3107 | 2428.6156 | 2454.278 | 7775.0952 | 30084.2996 | 35513.5286 | 520.5196 | 12029.4259 | 3911.1345 | 38143.5658 | 90118.1744 | 4594.7163 | 0 | 4594.7163 | 2559.6058 | 0 | 11749.0384 | 11409.4369 | 10117.6753 | 10727.4034 | 20255.9217 | 52510.4374
1990 | 452250.0421 | 1944.2092 | 36648.6337 | 7428.0603 | 0 | 498270.9452 | 3987.8444 | 11465.7332 | 11731.5854 | 4681.3192 | 31866.4822 | 17450.2618 | 2723.9047 | 2834.5046 | 8008.0453 | 31016.7163 | 36195.8436 | 1051.6061 | 12946.4941 | 4927.2514 | 39224.9526 | 94346.1478 | 5082.2985 | 0 | 5082.2985 | 3122.2623 | 0 | 13286.8593 | 11760.7891 | 10280.6401 | 11835.7261 | 20675.492 | 54552.6472
1991 | 457626.2416 | 2694.6273 | 36702.7696 | 8675.491 | 0 | 505699.1295 | 4051.4412 | 11974.4226 | 11493.8355 | 4706.8201 | 32226.5195 | 17509.3292 | 2967.9415 | 3185.7413 | 8171.8795 | 31834.8914 | 37048.1237 | 1673.9056 | 13773.1903 | 5914.1011 | 42070.7536 | 100480.0744 | 5579.2458 | 145.6035 | 5579.2458 | 3696.6418 | 0 | 15000.7367 | 12111.8715 | 10436.1714 | 12853.0448 | 21129.2642 | 56530.3519
1992 | 462600.4475 | 3482.3144 | 36686.4234 | 10025.1581 | 0 | 512794.3434 | 4085.871 | 12421.7639 | 11231.2132 | 4785.4801 | 32524.3281 | 17565.6055 | 3149.5989 | 3514.0922 | 8234.134 | 32463.4306 | 37876.5406 | 2257.7823 | 14537.2062 | 6808.4836 | 46028.8729 | 107508.8856 | 6064.3901 | 293.1062 | 6064.3901 | 4276.7404 | 0 | 16698.6269 | 12384.4462 | 10508.1435 | 13808.485 | 21498.0014 | 58199.076
1993 | 467361.5082 | 4296.639 | 36617.0646 | 11482.3929 | 0 | 519757.6047 | 4106.6772 | 12847.6643 | 10982.3482 | 4926.6137 | 32863.3033 | 17649.7264 | 3283.2805 | 3858.6293 | 8256.0466 | 33047.6828 | 38669.4389 | 2474.0761 | 15255.1532 | 7559.3864 | 51110.1545 | 115068.209 | 6554.4347 | 442.4463 | 6554.4347 | 4856.0897 | 0 | 18407.4054 | 12633.8001 | 10574.5103 | 14729.8924 | 21849.6545 | 59787.8573
1994 | 471998.0926 | 5126.8416 | 36508.9102 | 13052.8709 | 0 | 526686.7152 | 4115.962 | 13267.1675 | 10746.1486 | 5123.402 | 33252.68 | 17749.5812 | 3374.3272 | 4221.1817 | 8272.66 | 33617.75 | 39495.5608 | 2871.9979 | 15947.2874 | 8129.7489 | 57180.1605 | 123624.7554 | 7048.7382 | 593.524 | 7048.7382 | 5427.7535 | 0 | 20118.7539 | 12863.1974 | 10669.15 | 15626.7417 | 22169.0413 | 61328.1304
1995 | 476607.893 | 5962.2675 | 36376.2997 | 14743.5155 | 0 | 533689.9758 | 4152.7035 | 13714.4787 | 10486.2697 | 5343.312 | 33696.7639 | 17921.6447 | 3411.8307 | 4531.202 | 8254.5044 | 34119.1818 | 40490.3402 | 3349.2709 | 16641.4408 | 8496.7639 | 64107.2088 | 133085.0245 | 7549.5626 | 746.4999 | 7549.5626 | 5984.3283 | 3.595 | 21833.5485 | 13067.8477 | 10796.7727 | 16503.4445 | 22460.7746 | 62828.8394
1996 | 480978.6075 | 6788.0267 | 36210.4789 | 16552.1244 | 0 | 540529.2375 | 4178.478 | 14114.1266 | 10270.0418 | 5554.5209 | 34117.1673 | 18085.4655 | 3446.0297 | 4820.9415 | 8230.3723 | 34582.809 | 41698.8136 | 4136.278 | 17527.212 | 8650.6772 | 71757.9041 | 143770.8849 | 8053.0184 | 900.9786 | 8053.0184 | 6517.9431 | 10.9905 | 23535.949 | 13274.3406 | 10914.4395 | 17306.0287 | 22729.6542 | 64224.4629
1997 | 485697.6504 | 7600.3652 | 36065.5433 | 18505.2219 | 0 | 547868.7807 | 4192.3371 | 14462.1447 | 10208.2197 | 5754.4314 | 34617.1329 | 18243.222 | 3466.2071 | 5088.7729 | 8213.5928 | 35011.7949 | 43038.7871 | 5141.1018 | 19271.8155 | 8592.4766 | 79999.6679 | 156043.8489 | 8555.219 | 1056.3758 | 8555.219 | 7020.2597 | 22.3918 | 25209.4652 | 13484.9293 | 11024.2254 | 18012.6253 | 22980.6246 | 65502.4046
1998 | 490548.2337 | 8397.3036 | 35921.877 | 20597.5875 | 0 | 555465.0018 | 4200.8928 | 14780.7391 | 10026.5649 | 5950.8314 | 34959.0281 | 18380.8666 | 3516.8659 | 5342.3213 | 8232.5649 | 35472.6186 | 44511.3395 | 6275.9617 | 21790.0874 | 8331.1062 | 88699.4935 | 169607.9882 | 9067.7348 | 1214.0364 | 9067.7348 | 7482.472 | 37.9996 | 26869.9775 | 13701.9466 | 11128.2405 | 18648.7689 | 23218.7381 | 66697.694
1999 | 481712.2528 | 25602.7382 | 34470.5308 | 24963.0614 | 0 | 566748.5831 | 4205.7018 | 15135.9867 | 10090.6578 | 6145.1308 | 35577.4771 | 18533.849 | 3567.1871 | 5583.852 | 8306.118 | 35991.0061 | 46068.4594 | 7762.577 | 24947.3809 | 7880.8167 | 97351.6102 | 184010.8442 | 9593.3536 | 1374.5215 | 9593.3536 | 7895.3069 | 57.942 | 28514.4775 | 13927.8077 | 11228.6147 | 19235.4184 | 23449.122 | 67840.9628
2000 | 472910.7339 | 42808.1728 | 33019.1845 | 29328.5353 | 0 | 578066.6265 | 4211.5677 | 15986.1656 | 9446.3706 | 6343.7571 | 35987.861 | 18720.5165 | 3620.8667 | 5820.2601 | 8460.301 | 36621.9443 | 47656.7895 | 9179.8439 | 28558.3663 | 7425.5796 | 105801.4171 | 198621.9963 | 10143.1232 | 1539.711 | 10143.1232 | 8249.0236 | 81.9313 | 30156.9123 | 14165.0131 | 11327.4854 | 19776.5917 | 23676.9522 | 68946.0424
2001 | 464218.4878 | 60013.6075 | 31567.8383 | 33694.0092 | 0 | 589493.9427 | 4235.3651 | 16452.1404 | 9331.0647 | 6572.5848 | 36591.1551 | 19014.1644 | 3692.3148 | 6076.574 | 8747.8116 | 37530.8648 | 49366.1988 | 10592.6809 | 32380.4347 | 8316.7432 | 114703.1363 | 215359.194 | 10760.9512 | 1717.0349 | 10760.9512 | 8533.414 | 108.9131 | 31881.2645 | 14412.8839 | 11424.3939 | 20271.8384 | 23902.0106 | 70011.1268
2002 | 455446.9105 | 77219.0421 | 30116.4921 | 38059.4831 | 424.7012 | 601266.629 | 4236.5412 | 16670.8055 | 9357.9615 | 6768.6687 | 37033.9769 | 19230.7743 | 3745.9658 | 6295.7175 | 9104.9275 | 38377.3851 | 50764.6872 | 12049.6307 | 36102.5765 | 9816.5074 | 124938.9911 | 233672.3928 | 11345.9645 | 1890.9689 | 11345.9645 | 8878.4994 | 682.5046 | 34143.9018 | 14678.0912 | 11524.6637 | 20730.9184 | 24136.2088 | 71069.8822
2003 | 446664.9027 | 94424.4767 | 28665.1459 | 42424.957 | 849.4024 | 613028.8846 | 4231.0637 | 16881.7559 | 9378.7533 | 6954.3341 | 37445.9069 | 19437.4925 | 3794.8673 | 6627.6524 | 9516.2263 | 39376.2385 | 52045.8753 | 15246.8275 | 39614.5098 | 10964.884 | 135445.3589 | 253317.4555 | 11933.802 | 2066.7885 | 11933.802 | 9523.5088 | 1675.8536 | 37133.7548 | 14967.0276 | 11633.1861 | 21163.1182 | 24390.6287 | 72153.9605
2004 | 437864.8927 | 111629.9113 | 27213.7996 | 46790.4309 | 1698.8048 | 625197.8393 | 4218.2295 | 17078.42 | 9389.98 | 7126.4654 | 37813.0949 | 19626.8341 | 3837.6318 | 7310.32 | 9930.2317 | 40705.0176 | 53217.7784 | 19553.7075 | 42754.3711 | 11500.2297 | 146186.6936 | 273212.7804 | 12747.29 | 2761.8472 | 13299.6594 | 10699.1116 | 3110.928 | 42618.8363 | 15260.3049 | 11734.7988 | 21541.0017 | 24634.3451 | 73170.4505
2005 | 429122.6631 | 128835.3459 | 25762.4534 | 51155.9048 | 2548.2072 | 637424.5744 | 4214.8478 | 17325.652 | 9427.193 | 7311.9982 | 38279.691 | 19873.301 | 3888.9257 | 8153.248 | 10336.0172 | 42251.4919 | 54513.6987 | 21809.6013 | 44929.6803 | 11805.3634 | 157496.2907 | 290554.6344 | 13515.7287 | 3652.1343 | 14323.4123 | 11474.9945 | 4871.44 | 47837.7098 | 15557.8791 | 11829.6921 | 21864.4136 | 24868.5824 | 74120.5673
2006 | 420380.4335 | 146040.7805 | 24311.1072 | 55521.3787 | 3397.6096 | 649651.3095 | 4209.4686 | 17509.864 | 9527.426 | 7490.3894 | 38737.148 | 20120.2386 | 3937.7741 | 8626.183 | 10707.1933 | 43391.3889 | 55786.7692 | 24136.5464 | 46328.0886 | 11712.4525 | 165649.2838 | 303613.1406 | 13944.0272 | 4845.4995 | 15118.1291 | 11903.8185 | 6772.3245 | 52583.7988 | 15859.7025 | 11918.0722 | 22128.0078 | 25094.6285 | 75000.411
2007 | 411630.2789 | 163246.2151 | 22859.761 | 59886.8526 | 4247.012 | 661870.1195 | 4201.4007 | 17687.276 | 9623.959 | 7658.4258 | 39171.0616 | 20359.8296 | 3982.7409 | 8973.6915 | 11040.982 | 44357.244 | 57021.1899 | 26935.4187 | 46390.3925 | 13872.203 | 173114.8202 | 317334.0244 | 13958.249 | 6636.6493 | 15706.7508 | 11964.1557 | 8623.1507 | 56888.9555 | 16120.6192 | 11966.6792 | 22288.5542 | 25243.2052 | 75619.0579
2008 | 392524.0778 | 165701.7682 | 21408.4147 | 87880.8276 | 4310.8956 | 671825.9839 | 4193.3096 | 17864.892 | 9720.603 | 7818.8101 | 39597.6147 | 20600.1205 | 4025.5038 | 9195.165 | 11343.1939 | 45163.9833 | 58243.3086 | 29527.5074 | 45573.9735 | 15818.8403 | 178981.4821 | 328145.112 | 13545.0588 | 9387.7853 | 16216.9669 | 11155.3486 | 10420.0411 | 60725.2006 | 16384.8555 | 12009.4749 | 22449.1006 | 25386.5696 | 76230.0006
2009 | 337976.3564 | 168177.7141 | 19957.0685 | 151378.081 | 4375.3098 | 681864.5297 | 4186.1475 | 18042.508 | 9817.247 | 7971.1994 | 40017.1019 | 20840.889 | 4066.1296 | 9419.2505 | 11615.4383 | 45941.7074 | 59452.847 | 31226.9467 | 43935.6395 | 18085.9185 | 184926.4407 | 337627.7924 | 12972.5353 | 13016.0425 | 16952.4406 | 10186.0522 | 12203.0586 | 65330.1291 | 16652.3433 | 12046.7542 | 22609.647 | 25526.2253 | 76834.9698
2010 | 242274 | 189343 | 18506 | 237429 | 4440 | 691992 | 4180.986 | 18220.26 | 9913.965 | 8115.4 | 40430.611 | 21082 | 4105 | 9646 | 11860 | 46693 | 60651 | 32887 | 41880 | 19912 | 189941 | 345271 | 12252 | 17287 | 17903 | 9323 | 14010 | 70775 | 16923.0115 | 12078.8236 | 22770.1934 | 25663.7217 | 77435.7502
2011 | 147452 | 222631 | 17054 | 310558 | 4506 | 702201 | 4179 | 18398 | 10011 | 8251 | 40839 | 21324 | 4142 | 9875 | 12078 | 47419 | 61837 | 33952 | 39798 | 20937 | 194764 | 351288 | 11415 | 21952 | 19056 | 8633 | 15853 | 76909 | 17196.7866 | 12106.0013 | 22998 | 25876 | 78176.7878
2012 | 78073.8317 | 262801.0139 | 15603.0298 | 351785.7067 | 4574.0544 | 712837.6366 | 4182.9224 | 18584.672 | 10112.248 | 8382.0598 | 41261.9022 | 21577.0079 | 4178.512 | 10112.248 | 12277.5205 | 48145.2884 | 63041.9834 | 34619.7757 | 38069.9198 | 20962.8186 | 199381.7296 | 356076.2272 | 10546.8448 | 26724.246 | 20414.2587 | 8192.4928 | 17667.0062 | 83544.8484 | 17466.222 | 12123.5013 | 23230.84 | 26095.4239 | 78915.9871
2013 | 42151.5919 | 279603.0658 | 14151.6836 | 383009.5973 | 4642.8487 | 723558.7873 | 4192.2464 | 18771.264 | 10213.776 | 8504.0214 | 41681.3078 | 21830.2796 | 4213.8702 | 10351.8 | 12455.4321 | 48851.3819 | 64236.8259 | 34892.4948 | 36520.1427 | 20202.0906 | 202620.7247 | 358472.2787 | 10227.7469 | 27641.1698 | 21018.4344 | 7960.7998 | 19398.4942 | 86246.6451 | 17738.4763 | 12136.836 | 23464.08 | 26317.4903 | 79656.8826
2014 | 27633.045 | 289274.5282 | 12700.3374 | 400043.6394 | 4712.1806 | 734363.7305 | 4208.0307 | 18957.72 | 10315.23 | 8616.6875 | 42097.6682 | 22083.9771 | 4247.7232 | 10594.02 | 12613.6396 | 49539.3599 | 65421.6693 | 34771.3132 | 34579.2618 | 19865.6305 | 205631.0004 | 360268.8752 | 9908.6491 | 28558.0936 | 21661.403 | 7813.9125 | 20998.8528 | 88940.9111 | 18013.4671 | 12146.362 | 23697.15 | 26543.6741 | 80400.6532
2015 | 23431.0307 | 295513.7769 | 11248.9911 | 410277.1601 | 4782.0537 | 745253.0126 | 4231.519 | 19144.04 | 10416.61 | 8719.7952 | 42511.9642 | 22338.1162 | 4280.2253 | 10838.905 | 12754.5177 | 50211.7643 | 66597.1209 | 34726.8861 | 32573.8708 | 22715.9083 | 208485.3636 | 365099.1497 | 9589.5513 | 29475.0175 | 22343.1646 | 7687.3305 | 22431.9515 | 91527.0154 | 18291.1093 | 12152.4467 | 23930.05 | 26775.8255 | 81149.4315
1. Data in this table are modelled independently from other tables in Energy Consumption in the UK.
2. The electricity consumption data for cooking was not included in the Market Transformation
programme for 2009 and 2010 as they considered that the data were insufficiently robust.
Therefore, the data seen here are forecasts which were provided to the Department of Energy
and Climate Change last in 2008.
3. An MFD is a printer that provides additional functionality, such as scanning, faxing and copying,
historically provided by separate machines.
Source
Market Transformation Programme

## Table 3.13
Table 3.13: Total stock of appliances in the UK by
energy rating band, 1996 to 2015
Return to Title | [44 empty] | Thousands | [30 empty] | Thousands | [12 empty] | Thousands
| Cold | [44 empty] | Wet | [30 empty] | Cooking
| Chest Freezer | [10 empty] | Fridge freezer | [10 empty] | Refrigerator | [10 empty] | Upright freezer | [11 empty] | Washing Machine | [10 empty] | Tumble driers | [8 empty] | Dishwasher | [10 empty] | Electric Hob |  |  | Electric ovens
| A++ | A+ | A | B | C | D | E | F | G | Other | Total | A++ | A+ | A | B | C | D | E | F | G | Other | Total | A++ | A+ | A | B | C | D | E | F | G | Other | Total | A++ | A+ | A | B | C | D | E | F | G | Other | Total | ALL COLD | A+++ | A++ | A+ | A | B | C | D | E | F | Other | Total | A | B | C | D | E | F | G | Other | Total | A+ | A | B | C | D | E | F | G | Other | Total | ALL WET | EBP | Other | Total | A | B | C | D | E | F | G | Other | Total | ALL COOKING
1996 | 0 | 0 | 0 | 0 | 0 | 0 | 0 | 0 | 0 | 4178.478 | 4178.478 | 0 | 0 | 0 | 0 | 0 | 0 | 0 | 0 | 0 | 14114.1266 | 14114.1266 | 0 | 0 | 0 | 0 | 0 | 0 | 0 | 0 | 0 | 10270.0418 | 10270.0418 | 0 | 0 | 0 | 0 | 0 | 0 | 0 | 0 | 0 | 5554.5209 | 5554.5209 | 34117.1673 | 0 | 0 | 0 | 0 | 0 | 771.3537 | 462.8122 | 154.2707 | 154.2707 | 16542.7581 | 18085.4655 | 0 | 0 | 0 | 0 | 0 | 0 | 0 | 8230.3723 | 8230.3723 | 0 | 0 | 0 | 0 | 0 | 0 | 0 | 0 | 4820.9415 | 4820.9415 | 31136.7793 | 0 | 10914.4395 | 10914.4395 | 0 | 0 | 0 | 0 | 0 | 0 | 0 | 13274.3406 | 13274.3406 | 24188.78
1997 | 0 | 0 | 0 | 0 | 0 | 0 | 0 | 0 | 0 | 4192.3371 | 4192.3371 | 0 | 0 | 0 | 0 | 0 | 0 | 0 | 0 | 0 | 14462.1447 | 14462.1447 | 0 | 0 | 0 | 0 | 0 | 0 | 0 | 0 | 0 | 10208.2197 | 10208.2197 | 0 | 0 | 0 | 0 | 0 | 0 | 0 | 0 | 0 | 5754.4314 | 5754.4314 | 34617.1329 | 0 | 0 | 0 | 77.3157 | 386.5783 | 1465.0542 | 693.4749 | 308.474 | 153.8427 | 15158.4824 | 18243.222 | 0 | 0 | 0 | 0 | 0 | 0 | 0 | 8213.5928 | 8213.5928 | 0 | 0 | 0 | 0 | 0 | 0 | 0 | 0 | 5088.7729 | 5088.7729 | 31545.5878 | 0 | 11024.2254 | 11024.2254 | 0 | 0 | 0 | 0 | 0 | 0 | 0 | 13484.9293 | 13484.9293 | 24509.1548
1998 | 0 | 0 | 0 | 0 | 0 | 0 | 0 | 0 | 0 | 4200.8928 | 4200.8928 | 0 | 0 | 0 | 0 | 0 | 0 | 0 | 0 | 0 | 14780.7391 | 14780.7391 | 0 | 0 | 0 | 0 | 0 | 0 | 0 | 0 | 0 | 10026.5649 | 10026.5649 | 0 | 0 | 0 | 0 | 0 | 0 | 0 | 0 | 0 | 5950.8314 | 5950.8314 | 34959.0281 | 0 | 0 | 0 | 199.9749 | 999.8743 | 2105.8666 | 845.0172 | 307.5761 | 153.3739 | 13769.1836 | 18380.8666 | 0 | 0 | 0 | 0 | 0 | 0 | 0 | 8232.5649 | 8232.5649 | 0 | 0 | 0 | 0 | 0 | 0 | 0 | 0 | 5342.3213 | 5342.3213 | 31955.7528 | 0 | 11128.2405 | 11128.2405 | 0 | 0 | 0 | 0 | 0 | 0 | 0 | 13701.9466 | 13701.9466 | 24830.1871
1999 | 0 | 0 | 0 | 0 | 0 | 0 | 0 | 0 | 0 | 4205.7018 | 4205.7018 | 0 | 0 | 0 | 0 | 0 | 0 | 0 | 0 | 0 | 15135.9867 | 15135.9867 | 0 | 0 | 0 | 0 | 0 | 0 | 0 | 0 | 0 | 10090.6578 | 10090.6578 | 0 | 0 | 0 | 0 | 0 | 0 | 0 | 0 | 0 | 6145.1308 | 6145.1308 | 35577.4771 | 0 | 0 | 0 | 397.7593 | 1744.5606 | 2697.7763 | 850.7483 | 306.2282 | 152.4958 | 12384.2805 | 18533.849 | 0 | 0 | 0 | 0 | 0 | 0 | 0 | 8306.118 | 8306.118 | 0 | 83.1056 | 57.1351 | 181.7934 | 161.017 | 15.5823 | 15.5823 | 5.1941 | 5064.4423 | 5583.852 | 32423.819 | 0 | 11228.6147 | 11228.6147 | 0 | 0 | 0 | 0 | 0 | 0 | 0 | 13927.8077 | 13927.8077 | 25156.4224
2000 | 0 | 0 | 0 | 0 | 0 | 0 | 0 | 0 | 0 | 4211.5677 | 4211.5677 | 0 | 0 | 0 | 0 | 0 | 0 | 0 | 0 | 0 | 15986.1656 | 15986.1656 | 0 | 0 | 0 | 0 | 0 | 0 | 0 | 0 | 0 | 9446.3706 | 9446.3706 | 0 | 0 | 0 | 0 | 0 | 0 | 0 | 0 | 0 | 6343.7571 | 6343.7571 | 35987.861 | 0 | 0 | 0 | 845.0298 | 2411.3706 | 3161.5403 | 845.901 | 303.8027 | 150.9504 | 11001.9218 | 18720.5165 | 0 | 0 | 0 | 0 | 0 | 0 | 0 | 8460.301 | 8460.301 | 0 | 214.7818 | 133.9287 | 362.7119 | 298.0294 | 26.5378 | 26.5378 | 5.1836 | 4752.5489 | 5820.2601 | 33001.0776 | 0 | 11327.4854 | 11327.4854 | 0 | 0 | 0 | 0 | 0 | 0 | 0 | 14165.0131 | 14165.0131 | 25492.4985
2001 | 0 | 0 | 0 | 0 | 0 | 0 | 0 | 0 | 0 | 4235.3651 | 4235.3651 | 0 | 0 | 0 | 0 | 0 | 0 | 0 | 0 | 0 | 16452.1404 | 16452.1404 | 0 | 0 | 0 | 0 | 0 | 0 | 0 | 0 | 0 | 9331.0647 | 9331.0647 | 0 | 0 | 0 | 0 | 0 | 0 | 0 | 0 | 0 | 6572.5848 | 6572.5848 | 36591.1551 | 0 | 0 | 0 | 1614.4412 | 3086.736 | 3392.5415 | 835.0014 | 299.6974 | 148.3942 | 9637.3526 | 19014.1644 | 0 | 0 | 0 | 0 | 0 | 0 | 0 | 8747.8116 | 8747.8116 | 0 | 431.0902 | 242.0247 | 548.5856 | 375.6566 | 32.5009 | 32.5009 | 5.1716 | 4409.0436 | 6076.574 | 33838.5501 | 0 | 11424.3939 | 11424.3939 | 0 | 0 | 0 | 0 | 0 | 0 | 0 | 14412.8839 | 14412.8839 | 25837.2778
2002 | 0 | 0 | 0 | 0 | 0 | 0 | 0 | 0 | 0 | 4236.5412 | 4236.5412 | 0 | 0 | 332.0994 | 469.2735 | 293.2613 | 15.0459 | 2.3222 | 1.2106 | 0.77977 | 15556.8128 | 16670.8055 | 0 | 0 | 223.0367 | 445.2253 | 150.5285 | 27.5616 | 1.6961 | 0 | 0 | 8509.9133 | 9357.9615 | 0 | 0 | 90.8744 | 240.5498 | 187.0943 | 5.3456 | 5.3456 | 5.3456 | 0 | 6234.1136 | 6768.6687 | 37033.9769 | 0 | 0 | 0 | 2548.3976 | 3641.5275 | 3479.3999 | 818.324 | 293.2835 | 144.4212 | 8305.4208 | 19230.7743 | 0 | 0 | 0 | 0 | 0 | 0 | 0 | 9104.9275 | 9104.9275 | 0 | 697.4747 | 354.317 | 719.3684 | 416.0762 | 32.3941 | 32.3941 | 5.1485 | 4038.5444 | 6295.7175 | 34631.4194 | 0 | 11524.6637 | 11524.6637 | 0 | 0 | 0 | 0 | 0 | 0 | 0 | 14678.0912 | 14678.0912 | 26202.7549
2003 | 0 | 0 | 0 | 0 | 0 | 0 | 0 | 0 | 0 | 4231.0637 | 4231.0637 | 0 | 1.7444 | 1071.3944 | 743.9577 | 432.7411 | 20.8569 | 2.9031 | 1.5592 | 1.4773 | 14605.1217 | 16881.7559 | 0 | 20.7704 | 538.2968 | 826.502 | 254.0767 | 35.8141 | 1.6927 | 0 | 0 | 7701.6006 | 9378.7533 | 0 | 1.0506 | 243.1849 | 461.1122 | 334.1296 | 9.5466 | 5.3443 | 5.3443 | 0 | 5894.6216 | 6954.3341 | 37445.9069 | 0 | 0 | 3.1311 | 3699.8176 | 4019.5336 | 3476.4922 | 792.9496 | 283.4978 | 138.6182 | 7023.4525 | 19437.4925 | 0 | 0 | 0 | 0 | 0 | 0 | 0 | 9516.2263 | 9516.2263 | 0 | 1098.075 | 536.1721 | 826.2057 | 443.2113 | 39.5318 | 32.2064 | 5.1069 | 3647.1432 | 6627.6524 | 35581.3712 | 7.3987 | 11625.7874 | 11633.1861 | 77.1612 | 894.8387 | 14.4269 | 0.20665 | 0 | 0 | 4.6574 | 13975.7368 | 14967.0276 | 26600.2137
2004 | 0 | 2.1786 | 37.0355 | 30.4998 | 126.3563 | 17.4285 | 2.1786 | 2.1786 | 0 | 4000.3738 | 4218.2295 | 0 | 5.9302 | 1956.2087 | 929.1249 | 547.4315 | 26.8308 | 2.9022 | 1.5587 | 2.0749 | 13606.3579 | 17078.42 | 0 | 52.962 | 919.9167 | 1134.9484 | 330.0735 | 39.7627 | 1.6887 | 0 | 0 | 6910.6278 | 9389.98 | 0 | 4.6542 | 443.9083 | 661.7681 | 431.8518 | 14.6922 | 6.887 | 10.4909 | 0 | 5552.2127 | 7126.4654 | 37813.0949 | 0 | 0 | 95.0516 | 4931.2914 | 4234.0997 | 3400.0766 | 756.1972 | 269.716 | 130.6533 | 5809.7482 | 19626.8341 | 0 | 0 | 0 | 0 | 0 | 0 | 0 | 9930.2317 | 9930.2317 | 0 | 1866.7826 | 754.6058 | 898.1584 | 472.5576 | 39.1902 | 31.8796 | 5.0362 | 3242.1096 | 7310.32 | 36867.3858 | 18.2075 | 11716.5914 | 11734.7988 | 226.6107 | 1694.6238 | 41.2786 | 2.7831 | 0.37144 | 0 | 7.1443 | 13287.4929 | 15260.3049 | 26995.1037
2005 | 0 | 5.7399 | 72.6476 | 66.1125 | 277.117 | 24.55 | 4.5527 | 4.5527 | 0 | 3759.5753 | 4214.8478 | 0 | 25.159 | 2968.2895 | 1095.2874 | 627.2565 | 30.0208 | 2.9002 | 1.5576 | 2.074 | 12573.1069 | 17325.652 | 0.81333 | 89.4486 | 1364.7521 | 1399.8578 | 389.1962 | 39.613 | 1.6812 | 0 | 0 | 6141.8309 | 9427.193 | 0 | 18.0174 | 692.3164 | 869.9438 | 485.0913 | 20.0312 | 10.09 | 12.6239 | 0 | 5203.8842 | 7311.9982 | 38279.691 | 0 | 0 | 344.5214 | 6235.909 | 4244.4896 | 3280.8844 | 708.0329 | 251.4587 | 120.3802 | 4687.6247 | 19873.301 | 5.8135 | 1.1026 | 806.4676 | 118.2739 | 0 | 69.4609 | 1.2028 | 9333.696 | 10336.0172 | 0 | 2897.417 | 929.7727 | 940.4181 | 479.0857 | 38.6376 | 31.344 | 4.9236 | 2831.6494 | 8153.248 | 38362.5662 | 32.0898 | 11797.6023 | 11829.6921 | 447.1797 | 2361.464 | 119.1236 | 7.2639 | 3.4888 | 0 | 7.3417 | 12612.0174 | 15557.8791 | 27387.5712
2006 | 0 | 17.978 | 99.6776 | 89.4743 | 453.8698 | 28.019 | 6.2267 | 5.9558 | 0 | 3507.9964 | 4209.4686 | 0 | 69.7068 | 3995.0023 | 1215.9583 | 672.0364 | 30.9819 | 2.896 | 1.5554 | 2.0719 | 11519.655 | 17509.864 | 1.6683 | 119.1889 | 1882.299 | 1660.5899 | 422.3498 | 40.2023 | 1.6676 | 0 | 0 | 5399.4601 | 9527.426 | 2.689 | 38.9868 | 1014.6091 | 1044.0516 | 498.3407 | 22.7053 | 10.1338 | 12.6129 | 0 | 4846.0451 | 7490.1743 | 38736.9328 | 0 | 0 | 775.3522 | 7429.9057 | 4155.5341 | 3098.005 | 646.8919 | 228.7089 | 107.9287 | 3677.9123 | 20120.2386 | 10.0419 | 10.2431 | 1592.064 | 228.0521 | 0 | 121.8381 | 1.3941 | 8743.56 | 10707.1933 | 0 | 3690.217 | 1024.4854 | 937.9798 | 475.756 | 37.7787 | 30.5176 | 4.7549 | 2424.6936 | 8626.183 | 39453.6148 | 48.6666 | 11869.4055 | 11918.0722 | 737.6622 | 2927.876 | 225.6346 | 11.137 | 4.4571 | 0 | 7.3415 | 11945.5941 | 15859.7025 | 27777.7747
2007 | 0.77816 | 30.6583 | 141.5099 | 112.5389 | 621.4529 | 31.3091 | 10.0303 | 6.7156 | 0 | 3246.4077 | 4201.4007 | 0 | 130.6456 | 5061.3953 | 1300.8541 | 696.8613 | 30.9178 | 2.8875 | 1.5509 | 2.0678 | 10460.0955 | 17687.276 | 2.9157 | 156.2637 | 2415.4569 | 1874.1089 | 446.0241 | 39.7412 | 1.6445 | 0 | 0 | 4687.3871 | 9623.542 | 3.7725 | 59.5698 | 1381.7862 | 1182.2188 | 508.24 | 22.7289 | 10.602 | 12.5909 | 1.5701 | 4475.3466 | 7658.4258 | 39170.6446 | 0 | 2.6052 | 1284.5044 | 8520.5217 | 4013.4847 | 2870.5521 | 574.8263 | 202.0442 | 93.7466 | 2797.5444 | 20359.8296 | 14.1018 | 46.039 | 2330.509 | 356.6866 | 0 | 137.7101 | 1.67 | 8154.2656 | 11040.982 | 0 | 4425.6341 | 1061.6119 | 924.2166 | 461.2431 | 36.5199 | 29.3176 | 4.5173 | 2030.6309 | 8973.6915 | 40374.5031 | 66.5759 | 11900.1033 | 11966.6792 | 1014.7558 | 3481.9872 | 318.0006 | 11.1369 | 4.457 | 0 | 7.3411 | 11282.9406 | 16120.6192 | 28087.2984
2008 | 3.396 | 46.3603 | 185.9669 | 136.0594 | 796.6672 | 31.2924 | 10.0272 | 6.7128 | 0 | 2976.8274 | 4193.3096 | 6.2258 | 192.8467 | 6137.4689 | 1377.5861 | 706.8275 | 30.796 | 2.8717 | 1.5425 | 2.0599 | 9406.667 | 17864.892 | 11.0855 | 204.4827 | 2946.8878 | 2067.1293 | 440.33 | 38.9962 | 1.6078 | 0 | 0 | 4009.6676 | 9720.1868 | 6.396 | 81.0886 | 1763.795 | 1311.4056 | 518.1739 | 22.6973 | 10.8134 | 12.5487 | 2.2605 | 4089.6311 | 7818.8101 | 39597.1986 | 1.7558 | 20.1559 | 1876.3489 | 9490.8424 | 3808.6903 | 2599.4586 | 494.821 | 172.6464 | 78.5672 | 2056.834 | 20600.1205 | 23.0913 | 91.0552 | 3070.4265 | 446.2679 | 0 | 150.9798 | 1.6666 | 7559.7067 | 11343.1939 | 0 | 5057.0468 | 1078.7993 | 892.7404 | 441.041 | 34.7796 | 27.677 | 4.2031 | 1658.8778 | 9195.165 | 41138.4795 | 86.3881 | 11923.0868 | 12009.4749 | 1293.543 | 4039.3695 | 410.9335 | 11.1365 | 4.4569 | 0 | 7.3399 | 10618.0762 | 16384.8555 | 28394.3304
2009 | 6.0772 | 65.1177 | 279.7152 | 181.5557 | 903.5075 | 31.2568 | 10.0207 | 6.7068 | 0 | 2702.1899 | 4186.1475 | 6.2243 | 441.0583 | 7079.6984 | 1407.231 | 702.3529 | 30.5773 | 2.8437 | 1.5277 | 2.0456 | 8368.9487 | 18042.508 | 19.1117 | 388.2677 | 3362.3964 | 2196.9876 | 439.5014 | 37.8621 | 1.5527 | 0 | 0 | 3371.1523 | 9816.8318 | 12.0455 | 131.8936 | 2184.3456 | 1391.133 | 514.8998 | 22.5883 | 10.7466 | 12.4724 | 2.2597 | 3688.8148 | 7971.1994 | 40016.6867 | 10.6288 | 55.6106 | 2523.5335 | 10346.7594 | 3535.4979 | 2294.5633 | 411.1537 | 142.1594 | 63.2997 | 1457.6827 | 20840.889 | 40.7822 | 157.474 | 3783.8711 | 516.1684 | 0 | 161.5812 | 1.6601 | 6953.9013 | 11615.4383 | 7.3253 | 5693.1394 | 1074.1437 | 850.0487 | 414.4756 | 32.5091 | 25.5652 | 3.8125 | 1318.231 | 9419.2505 | 41875.5778 | 107.9635 | 11938.7906 | 12046.7542 | 1575.8123 | 4603.4511 | 505.0323 | 11.1354 | 4.4566 | 0 | 7.3373 | 9945.1183 | 16652.3433 | 28699.0974
2010 | 14.2512 | 165.9118 | 415.7372 | 208.6156 | 902.6245 | 31.1851 | 10.0072 | 6.6946 | 0 | 2425.9585 | 4180.9856 | 18.6124 | 762.8983 | 7946.5669 | 1406.6505 | 694.76 | 30.2078 | 2.7974 | 1.503 | 2.0211 | 7354.2425 | 18220.26 | 27.0378 | 656.9846 | 3718.0344 | 2269.6461 | 426.3472 | 36.2376 | 1.4751 | 0 | 0 | 2777.7888 | 9913.5517 | 17.8252 | 183.8328 | 2641.0898 | 1440.1797 | 509.3174 | 22.3989 | 10.6339 | 12.342 | 2.258 | 3275.5219 | 8115.3997 | 40430.1969 | 23.1713 | 109.3263 | 3206.5069 | 11077.3949 | 3213.6382 | 1969.0007 | 328.7214 | 112.4196 | 48.8693 | 993.2568 | 21082.3052 | 62.7507 | 232.2718 | 4485.2118 | 575.9724 | 0 | 169.5131 | 1.6484 | 6332.28 | 11859.6481 | 30.0784 | 6314.7058 | 1052.4488 | 795.1941 | 381.4682 | 29.7118 | 23.0059 | 3.3563 | 1016.0506 | 9646.02 | 42587.9733 | 133.9196 | 11944.904 | 12078.8236 | 1863.1681 | 5177.1405 | 600.8379 | 11.1328 | 4.4557 | 0 | 7.3314 | 9258.945 | 16923.0115 | 29001.8351
2011 | 25.244 | 319.7799 | 525.2388 | 208.2441 | 900.8839 | 31.0491 | 9.9807 | 6.6709 | 0 | 2151.7786 | 4178.87 | 43.4233 | 1146.9457 | 8734.4638 | 1385.7746 | 682.6109 | 29.6192 | 2.7253 | 1.4646 | 1.9819 | 6369.0025 | 18398.012 | 42.8613 | 1074.5389 | 4010.7604 | 2202.3382 | 407.9866 | 34.0479 | 1.3725 | 0 | 0 | 2236.3672 | 10010.273 | 29.6354 | 378.6765 | 3014.5641 | 1425.6227 | 500.345 | 22.0881 | 10.4542 | 12.1319 | 2.2546 | 2855.3255 | 8251.098 | 40838.2531 | 39.4495 | 199.7763 | 3921.6716 | 11649.4394 | 2852.562 | 1638.7104 | 252.195 | 85.1303 | 36.0522 | 649.2393 | 21324.226 | 89.192 | 338.3216 | 5170.7435 | 616.7976 | 0 | 167.9528 | 1.6283 | 5693.0562 | 12077.692 | 69.536 | 6916.3231 | 1011.6311 | 728.3936 | 342.6899 | 26.4563 | 20.0854 | 2.8554 | 757.4327 | 9875.4035 | 43277.3215 | 159.2506 | 11946.7506 | 12106.0013 | 2156.8995 | 5762.4518 | 698.7913 | 11.1269 | 4.4537 | 0 | 7.3191 | 8555.7442 | 17196.7866 | 29302.7878
2012 | 39.131 | 500.2476 | 607.7458 | 207.5579 | 897.6303 | 30.8062 | 9.9319 | 6.6279 | 0 | 1883.2439 | 4182.9224 | 81.1644 | 1586.2136 | 9443.5599 | 1354.0549 | 664.2785 | 28.7361 | 2.6195 | 1.4083 | 1.9226 | 5420.7142 | 18584.672 | 66.7993 | 1525.6503 | 4238.1623 | 2111.2769 | 383.7629 | 31.2699 | 1.245 | 0 | 0 | 1753.6772 | 10111.8437 | 47.776 | 662.8351 | 3299.43 | 1402.9055 | 486.7512 | 21.6063 | 10.1838 | 11.8127 | 2.2478 | 2436.5116 | 8382.0598 | 41261.4979 | 57.7733 | 328.2679 | 4668.2557 | 12057.5798 | 2466.5719 | 1320.0986 | 185.2421 | 61.5758 | 25.3545 | 406.2884 | 21577.0079 | 120.5675 | 473.3225 | 5840.1948 | 637.9716 | 0 | 165.4045 | 1.5961 | 5038.4634 | 12277.5205 | 152.578 | 7471.9179 | 950.177 | 651.2428 | 299.5775 | 22.8746 | 16.9469 | 2.3387 | 544.5947 | 10112.248 | 43966.7764 | 184.1157 | 11939.3856 | 12123.5013 | 2455.6611 | 6355.7145 | 798.4632 | 11.1144 | 4.4493 | 0 | 7.2949 | 7833.5246 | 17466.222 | 29589.7233
2013 | 53.0226 | 708.5473 | 661.8441 | 206.3569 | 891.8826 | 30.398 | 9.8468 | 6.5543 | 0 | 1623.7938 | 4192.2464 | 132.101 | 2170.0868 | 9969.8529 | 1308.5265 | 638.18 | 27.4868 | 2.4738 | 1.3305 | 1.8382 | 4519.3876 | 18771.264 | 98.9441 | 2009.5554 | 4392.8913 | 1994.1048 | 353.5537 | 27.9524 | 1.096 | 0 | 0 | 1335.2831 | 10213.3807 | 72.2426 | 1005.2429 | 3516.241 | 1369.318 | 467.332 | 20.9007 | 9.7993 | 11.3546 | 2.2352 | 2029.3551 | 8504.0214 | 41680.9125 | 85.5003 | 494.7178 | 5416.4875 | 12300.3703 | 2073.0966 | 1027.6459 | 130.0272 | 42.4513 | 16.9638 | 243.0189 | 21830.2796 | 156.9511 | 628.7195 | 6484.3104 | 646.868 | 0 | 161.4738 | 1.5475 | 4375.5618 | 12455.4321 | 283.1852 | 7960.1791 | 876.1547 | 566.6764 | 254.1782 | 19.1476 | 13.7707 | 1.8378 | 376.6703 | 10351.8 | 44637.5117 | 209.1692 | 11927.6667 | 12136.836 | 2761.9545 | 6960.3638 | 900.7183 | 11.0892 | 4.4404 | 0 | 7.2501 | 7092.6601 | 17738.4763 | 29875.3123
2014 | 66.9192 | 972.6093 | 659.2439 | 204.3684 | 882.2825 | 29.7522 | 9.7069 | 6.4356 | 0 | 1376.7128 | 4208.0307 | 196.7903 | 3396.6467 | 9805.4393 | 1246.753 | 603.1101 | 25.8207 | 2.2852 | 1.2298 | 1.7249 | 3677.92 | 18957.72 | 139.5426 | 2774.9477 | 4222.2657 | 1850.7335 | 317.9215 | 24.2226 | 0.93241 | 0 | 0 | 984.2824 | 10314.8483 | 96.8172 | 1596.1335 | 3473.1918 | 1322.2414 | 441.1672 | 19.9244 | 9.2826 | 10.7341 | 2.213 | 1644.9824 | 8616.6875 | 42097.2864 | 122.7094 | 680.4344 | 6157.8696 | 12396.1016 | 1690.3502 | 772.0266 | 87.0957 | 27.8447 | 10.7794 | 138.7655 | 22083.9771 | 203.2423 | 805.2352 | 7089.7851 | 641.8446 | 0 | 155.7587 | 1.4782 | 3716.2955 | 12613.6396 | 465.7897 | 8372.1618 | 790.9721 | 478.641 | 208.8505 | 15.4768 | 10.7434 | 1.3816 | 250.0033 | 10594.02 | 45291.6368 | 234.7465 | 11911.6154 | 12146.362 | 3075.4418 | 7573.4229 | 1005.4881 | 11.0414 | 4.423 | 0 | 7.1722 | 6336.4778 | 18013.4671 | 30159.829
2015 | 80.8571 | 1237.5718 | 655.0295 | 201.2502 | 867.1154 | 28.7899 | 9.4898 | 6.2552 | 0 | 1145.1602 | 4231.519 | 262.5714 | 4642.4559 | 9573.4868 | 1167.456 | 558.6068 | 23.725 | 2.0554 | 1.1069 | 1.582 | 2910.9938 | 19144.04 | 180.4306 | 3544.3874 | 4008.1523 | 1683.6589 | 278.1433 | 20.274 | 0.76369 | 0 | 0.36266 | 700.4372 | 10416.61 | 121.3303 | 2186.4988 | 3411.0644 | 1259.6243 | 407.9055 | 18.6472 | 8.6258 | 9.9403 | 2.1765 | 1293.982 | 8719.7952 | 42511.9642 | 169.4299 | 904.0268 | 6902.3912 | 12313.2273 | 1334.8742 | 559.1237 | 55.6141 | 17.3504 | 6.496 | 75.5826 | 22338.1162 | 259.6747 | 1002.9614 | 7644.8333 | 621.1654 | 0 | 147.9227 | 1.3854 | 3076.5749 | 12754.5177 | 665.9139 | 8738.2989 | 697.3131 | 391.5411 | 165.8944 | 12.0528 | 8.0258 | 0.99097 | 158.8741 | 10838.905 | 45931.539 | 261.0848 | 11891.3619 | 12152.4467 | 3394.9672 | 8189.5174 | 1112.4445 | 10.9561 | 4.3914 | 0 | 7.0448 | 5571.7878 | 18291.1093 | 30443.556
Source:
Market Transformation Programme

## Table 3.14
Table 3.14: Age of Housing Stock 1970 to 2015
Return to Title | [5 empty] | Thousands
Date of construction of existing housing stock in UK (dwellings)1
| Pre 1918 | 1918-38 | 1939-59 | 1960-75 | 1976- | Total
1970 | 4845.508 | 5175.4888 | 5009.4129 | 4014.0402 | .. | 19044.45
1971 | 4728.9426 | 5050.9853 | 4888.9046 | 4590.1676 | .. | 19259
1972 | 4802.5478 | 4993.1081 | 5383.9828 | 4293.9112 | .. | 19473.55
1973 | 4660.6354 | 5079.5082 | 5254.73 | 4693.2265 | .. | 19688.1
1974 | 4525.294 | 4898.4489 | 4921.6394 | 5557.2677 | .. | 19902.65
1975 | 4665.3654 | 4986.8586 | 4716.295 | 5748.6809 | .. | 20117.2
1976 | 4430.8677 | 5050.8685 | 4828.5234 | 5686.9038 | 334.5866 | 20331.75
1977 | 4267.9942 | 4988.6343 | 4777.0604 | 5853.6173 | 658.9938 | 20546.3
1978 | 4901.1756 | 4405.2296 | 5087.6852 | 5502.0332 | 864.7263 | 20760.85
1979 | 5144.3317 | 4601.6005 | 4383.0297 | 5677.8615 | 1168.5766 | 20975.4
1980 | 5412.6876 | 4692.9974 | 4384.5286 | 5616.2897 | 1083.4467 | 21189.95
1981 | 5347.9499 | 4624.024 | 4236.6601 | 5692.9789 | 1502.8872 | 21404.5
1982 | 5382.2482 | 4633.1833 | 4236.9312 | 5509.3879 | 1857.2994 | 21619.05
1983 | 5280.6106 | 4607.6644 | 4258.4542 | 5610.7151 | 2076.1556 | 21833.6
1984 | 5183.0882 | 4633.0592 | 4276.3414 | 5587.7696 | 2367.8915 | 22048.15
1985 | 5138.5387 | 4621.3516 | 4271.9009 | 5620.9599 | 2609.949 | 22262.7
1986 | 4989.5293 | 4676.533 | 4316.9663 | 5730.3233 | 2763.8981 | 22477.25
1987 | 4881.2806 | 4721.1493 | 4351.867 | 5628.5599 | 3108.9433 | 22691.8
1988 | 4697.0825 | 4740.8679 | 4399.3415 | 5681.1601 | 3387.898 | 22906.35
1989 | 4737.2966 | 4759.9631 | 4440.4735 | 5573.798 | 3609.3688 | 23120.9
1990 | 4780.5262 | 4714.6252 | 4489.9134 | 5575.6601 | 3774.7251 | 23335.45
1991 | 4804.2043 | 4733.9832 | 4474.7053 | 5534.5039 | 4002.6033 | 23550
1992 | 4776.336 | 4729.9429 | 4491.5037 | 5560.7038 | 4204.5136 | 23763
1993 | 4810.8048 | 4766.9535 | 4527.3759 | 5483.5474 | 4357.3185 | 23946
1994 | 4802.6585 | 4754.6426 | 4513.496 | 5481.2835 | 4583.9194 | 24136
1995 | 4843.0785 | 4797.2584 | 4554.3052 | 5476.0352 | 4668.3227 | 24339
1996 | 4853.9732 | 4830.7938 | 4589.5175 | 5447.1546 | 4806.5608 | 24528
1997 | 4842.8502 | 4819.8636 | 4574.3254 | 5440.5007 | 5043.4601 | 24721
1998 | 4857.1919 | 4833.316 | 4584.176 | 5432.2901 | 5207.026 | 24914
1999 | 4867.5691 | 4817.7836 | 4593.7489 | 5446.3255 | 5369.5728 | 25095
2000 | 4902.6553 | 4856.0324 | 4602.1967 | 5463.166 | 5456.9496 | 25281
Date of construction of existing housing stock in UK (dwellings) 1,2,4
| pre 1919 | 1919 to 1944 | 1945 to 1964 | 1965 to 1980 | post 1980 | Total
2001 | 5678.3461 | 4744.2093 | 4939.69 | 5426.3711 | 4679.3835 | 25468
2002 | … | … | … | … | … | 25636
2003 | 5528.2937 | 5286.4341 | 4829.5083 | 5611.0438 | 4579.7201 | 25835
2004 | 5619.7075 | 5058.2974 | 4967.8808 | 5566.335 | 4829.7794 | 26042
2005 | 5822.7384 | 5022.3048 | 4764.712 | 5740.6502 | 4923.5946 | 26274
2006 | 5785.153 | 5285.7607 | 4840.9735 | 5668.3755 | 4935.7373 | 26516
2007 | 5791.6272 | 5053.0896 | 4776.5293 | 5693.8182 | 5456.9358 | 26772
2008 | 5755.7808 | 4845.8218 | 4880.5022 | 5670.1402 | 5894.755 | 27047
2009 | 5669.1632 | 5064.0288 | 5242.3226 | 5442.1754 | 5848.3099 | 27266
2010 | 5773.0772 | 5206.1912 | 5201.3833 | 5500.4164 | 5766.932 | 27448
2011 | 5562.5476 | 5185.9134 | 5297.7804 | 5699.2141 | 5868.5445 | 27614
2012 | 5356.6244 | 5195.6173 | 5387.138 | 5725.6347 | 6101.9856 | 27767
2013 | 5515.4371 | 5235.406 | 5129.7712 | 5751.1485 | 6282.2372 | 27914
2014 | 4463.0979 | 4173.1678 | 6691.2225 | 6321.3903 | 6424.1215 | 28073
1. There is some increase in numbers of older housing due to conversions of one dwelling into several, but numbers also vary due to the effects
of small sample sizes. Total number of dwellings prior to 1991, except for 1971, has been interpolated.
2. The data source for the number of households by date of construction changed between 2007 and 2008. This introduced a discontinuity.
3. Household figures for 2001-2010 have been updated from CLG dwelling estimates (table 101).
4. Date of construction data is scaled from the EHS to the UK using the data on total UK dwellings.
Source:
Household estimates (number of dwellings), Communities and Local Government
English Housing Survey

## Table 3.15
Table 3.15: Standard Assessment Procedure (SAP) rating 1970 to 2014
Return to Title
| SAP Rating1 | SAP Rating2
1970 | 17.6 | -
1971 | 18.4 | -
1972 | 19.2 | -
1973 | 20.5 | -
1974 | 22 | -
1975 | 23.1 | -
1976 | 24.7 | -
1977 | 26.6 | -
1978 | 27.3 | -
1979 | 29 | -
1980 | 30.3 | -
1981 | 31.6 | -
1982 | 33 | -
1983 | 34.9 | -
1984 | 35.7 | -
1985 | 36.5 | -
1986 | 37.9 | -
1987 | 38.7 | -
1988 | 39 | -
1989 | 39.7 | -
1990 | 40.2 | -
1991 | 41 | -
1992 | 41.9 | -
1993 | 42.4 | -
1994 | 42.7 | -
1995 | 43.4 | -
1996 | 43.4 | 44.5
1997 | 43.7 | -
1998 | 44.6 | -
1999 | 44.9 | -
2000 | 45.5 | -
2001 | 45.8 | 46
2002 | 47.1 | -
2003 | 46.6 | 47.8
2004 | 47.4 | 48.7
2005 | 48.1 | 49.4
2006 | 48.7 | 50.2
2007 | 49.8 | 51.5
2008 | 51.4 | 52.7
2009 | 53.0568 | 54.1
2010 | 55 | 55.6
2011 | 56.6798 | 56.9
2012 | 58.5 | 58.6
2013 | - | 59.7
2014 | - | 60.8595
1. SAP ratings for 1970 to 2009 were calculated on a consistent basis using SAP 2005 methodology; data for 2010 to 2014 were calculated using SAP 2009 methodology.
2. SAP ratings were calculated using SAP 2012 methodology.
3. SAP methodologies can be found at:
http://projects.bre.co.uk/sap2005/pdf/SAP2005_9-83.pdf (SAP 2005)
http://www.bre.co.uk/filelibrary/SAP/2012/SAP-2012_9-92.pdf (2012)
To aid interpretation of this table, further information is given in the accompanying guidance note, which can be accessed at:
https://www.gov.uk/government/statistics/energy-consumption-in-the-uk
Source:
UK Housing Energy Fact File and analysis of EHS data by Cambridge Architectural Research and BRE.
Analysis of the National Household Model (NHM) by Centre for Sustainable Energy (CSE)

## Table 3.16
Table 3.16: Internal and external temperatures 1970 to 2012 (not updated)
Return to Title |  |  |  | Degrees Celsius
| Internal temperatures: |  |  | External temperature1
| Centrally heated homes | Non-centrally heated homes | Average
1970 | 13.7 | 11.2 | 11.9822 | 5.7802
1971 | 14.4219 | 11.9219 | 12.7823 | 6.7297
1972 | 14.1687 | 11.6687 | 12.6004 | 6.3858
1973 | 14.0437 | 11.5437 | 12.5743 | 6.1225
1974 | 14.6979 | 12.1979 | 13.3464 | 6.7319
1975 | 14.2364 | 11.7364 | 12.9628 | 6.3945
1976 | 13.5788 | 11.0788 | 12.3654 | 5.8087
1977 | 14.6059 | 12.1059 | 13.4496 | 6.5918
1978 | 14.7043 | 12.2043 | 13.5572 | 6.4681
1979 | 13.8543 | 11.3543 | 12.7655 | 5.1165
1980 | 14.4216 | 11.9216 | 13.3605 | 5.7765
1981 | 13.8425 | 11.3425 | 12.8108 | 5.1495
1982 | 14.543 | 12.043 | 13.5648 | 5.7907
1983 | 14.9407 | 12.4407 | 14.0781 | 6.2308
1984 | 14.4003 | 11.9003 | 13.589 | 5.7978
1985 | 14.0637 | 11.5637 | 13.3216 | 4.8253
1986 | 14.7902 | 12.2902 | 14.0942 | 5.2995
1987 | 14.474 | 11.974 | 13.8336 | 4.8945
1988 | 15.5362 | 13.0362 | 14.9243 | 6.1896
1989 | 15.8008 | 13.3008 | 15.2492 | 6.9038
1990 | 16.6532 | 14.1532 | 16.1375 | 7.6121
1991 | 15.8764 | 13.3764 | 15.4205 | 6.0879
1992 | 15.9861 | 13.4861 | 15.5582 | 6.1115
1993 | 16.304 | 13.804 | 15.9104 | 6.1516
1994 | 17.031 | 14.531 | 16.6742 | 7.211
1995 | 16.5919 | 14.0919 | 16.2658 | 6.8797
1996 | 16.6369 | 14.1369 | 16.3119 | 5.6881
1997 | 17.6027 | 15.1027 | 17.2964 | 7.2782
1998 | 18.0813 | 15.5813 | 17.8091 | 7.4952
1999 | 17.7827 | 15.2827 | 17.513 | 7.1566
2000 | 17.9661 | 15.4661 | 17.6935 | 7.1723
2001 | 17.7907 | 15.2907 | 17.5458 | 6.6455
2002 | 18.6421 | 16.1421 | 18.3973 | 7.6662
2003 | 17.8663 | 15.3663 | 17.6507 | 6.6136
2004 | 18.3554 | 15.8554 | 18.1443 | 7.0138
2005 | 18.7505 | 16.2505 | 18.5397 | 7.1041
2006 | 18.0926 | 15.5926 | 17.8699 | 6.8515
2007 | 17.7272 | 15.2272 | 17.5101 | 7.2883
2008 | 17.3476 | 14.8476 | 17.2718 | 6.3884
20093 | 17.23 | 15.74 | 17.19 | 6.2819
2010 | 16.9442 | 14.9157 | 16.8824 | 4.1349
20114 | 17.6752 | 16.5205 | 17.6417 | 6.7069
2012 | 17.3576 | 16.5378 | 17.276 | 6.5516
20135 | .. | .. | .. | 5.9162
2014 | .. | .. | .. | 7.6163
2015 | .. | .. | .. | 7.5466
1. Average external temperature during January to March, and October to December.
Data on temperatures recorded are provided by the Meteorological Office.
2. Internal achieved temperatures are modelled.
3. There is a discontinuity in internal temperatures in 2009 due to changes in modelling.
4. The 2011 figures are affected by improvements to the Cambridge Housing Model,
including better modelling of conservatories. This affects the gap between central-
heated and non-central heated homes. The figures are also affected by slightly
higher mean wind speeds in 2011 (5.2 m/s against 4.5 m/s in 2010).
5. This has been calculated from Energy Trends (Table 7.1) for 2013 and 2014: https://www.gov.uk/government/collections/energy-trends.
Source:
Bespoke analysis of data supplied by the Building Research Establishment, and
work by Cambridge Architectural Research using the Cambridge Housing Model v2.9.
Additional analysis on mean household temperatures can be found in the second report of the Energy Follow-Up Survey, which can be accessed here:
https://www.gov.uk/government/uploads/system/uploads/attachment_data/file/274770/2_Mean_Household_Temperatures.pdf

## Table 3.17
Table 3.17: Housing Characteristics: Heat Loss Parameter (W/m2K)1 2008 to 2012 (not updated)
Return to Title
| House Type | [6 empty] | Date of Construction
EHS Data - Year of Collection | Detached | Semi-detached | Mid-terrace | End-terrace | Bungalow | Flat – purpose built | Flat – converted | Before 1900 | 1900- 1929 | 1930- 1949 | 1950- 1966 | 1967- 1975 | 1976- 1982 | 1983- 1990 | 1991- 1995 | 1996- 2002 | 2003- 2006 |  | Average HLP
2008 | 3.2358 | 3.4271 | 3.084 | 3.5682 | 3.4884 | 2.6921 | 3.9563 | 4.12 | 3.9258 | 3.8124 | 3.3016 | 3.0418 | 2.7375 | 2.4411 | 2.376 | 2.1078 | 2.0687 |  | 3.2557 | 1914.5 | 1939.5 | 1958 | 1971 | 1979 | 1986.5 | 1993 | 1999 | 2004.5
2009 | 3.2348 | 3.3641 | 2.9875 | 3.5112 | 3.418 | 2.5189 | 3.6665 | 3.9437 | 3.7535 | 3.6742 | 3.1964 | 2.9988 | 2.753 | 2.5084 | 2.3548 | 2.0753 | 2.0425 |  | 3.172
2010 | 3.2242 | 3.3355 | 3.0798 | 3.4421 | 3.2105 | 2.5165 | 3.7101 | 4.0641 | 3.9184 | 3.6805 | 3.1199 | 2.9414 | 2.6307 | 2.405 | 2.2974 | 2.0985 | 2.088 |  | 3.1637
2011 2 | 3.3246 | 3.4027 | 3.0902 | 3.4684 | 3.3613 | 2.5296 | 3.6982 | 4.0751 | 3.9514 | 3.7099 | 3.1367 | 2.9522 | 2.6352 | 2.4088 | 2.2853 | 2.0935 | 2.0926 |  | 3.2058
2012 3 | 3.4983 | 3.4578 | 2.9855 | 3.5543 | 3.4675 | 2.277 | 2.1755 | 3.9133 | 3.7786 | 3.6795 | 3.0443 | 2.9594 | 2.6459 | 2.589 | 2.4628 | 2.4329 | 1.8848 |  | 3.1483
1. The Heat Loss Parameter (HLP) of a dwelling is a measure of how well a dwelling retains heat. It is based on heat | [20 empty] | General improvements over age
transfer through the fabric of a building (e.g. walls and windows), which depends on the insulating properties of each
building element, as well as heat loss due to air movement, from both deliberate ventilation and uncontrolled infiltration.
The total heat loss coefficient (units: W/K) is divided by the total dwelling floor space to give a measure of heat loss per
unit area (W/m2K), to allow a fair comparison of the heat loss between dwellings of different size.
2. The 2011 heat loss parameter figures are affected by slightly higher mean wind speeds in 2011 (5.2 m/s against
4.5 m/s in 2010), and improvements to the Cambridge Housing Model, including better modelling of conservatories.
This has the effect of showing a rise in the average HLP in 2011, against falls in 2009 and 2010.
3. Data for 2012 has been modelled from the National Household Model.
CLG: English House Condition Survey, English Housing Survey
Analysis of EHS data by Cambridge Architectural Research
National Household Model (NHM) analysis by Centre for Sustainable Energy (CSE)
[8 empty] | Differenz zu 2012 |  | 97 | 72 | 54 | 41 | 33 | 25 | 19 | 13 | 7 | 0
[10 empty] | 1900- 1929 | 1930- 1949 | 1950- 1966 | 1967- 1975 | 1976- 1982 | 1983- 1990 | 1991- 1995 | 1996- 2002 | 2003- 2006 | 2012 |  | Slope: | 0.0217
[9 empty] | Detached | 5.6032 | 5.0607 | 4.6701 | 4.388 | 4.2144 | 4.0408 | 3.9106 | 3.7804 | 3.6502 | 3.4983
[5 empty] | Normalised over time |  |  |  | Semi-detached | 5.5627 | 5.0202 | 4.6296 | 4.3475 | 4.1739 | 4.0003 | 3.8701 | 3.7399 | 3.6097 | 3.4578
[9 empty] | Mid-terrace | 5.0904 | 4.5479 | 4.1573 | 3.8752 | 3.7016 | 3.528 | 3.3978 | 3.2676 | 3.1374
[9 empty] | End-terrace | 5.6592 | 5.1167 | 4.7261 | 4.444 | 4.2704 | 4.0968 | 3.9666 | 3.8364 | 3.7062
[9 empty] | Bungalow | 5.5724 | 5.0299 | 4.6393 | 4.3572 | 4.1836 | 4.01 | 3.8798 | 3.7496 | 3.6194
[9 empty] | Flat – purpose built | 4.3819 | 3.8394 | 3.4488 | 3.1667 | 2.9931 | 2.8195 | 2.6893 | 2.5591 | 2.4289
[9 empty] | Flat – converted | 4.2804 | 3.7379 | 3.3473 | 3.0652 | 2.8916 | 2.718 | 2.5878 | 2.4576 | 2.3274
[9 empty] | FLAT AVERAGE | 4.3311 | 3.7886 | 3.398 | 3.1159 | 2.9423 | 2.7687 | 2.6385 | 2.5083 | 2.3781
[9 empty] | TERRACE AVERAGE | 5.3748 | 4.8323 | 4.4417 | 4.1596 | 3.986 | 3.8124 | 3.6822 | 3.552 | 3.4218

## Table 3.18
Table 3.18: Installed central heating by type in the UK 1970-2014
Return to Title | [9 empty] | Thousands
| Solid fuel | Electric storage | Other electric | Oil | Gas | Other | No central heating4 | Total |  | Housing stock (dwellings)
1970 | 1725.0346 | 1168.3781 | 465.2254 | 491.508 | 1982.9442 | 178.1056 |  | 6011.1961 |  | 19044.45
1971 | 1638.9068 | 1359.4768 | 541.3172 | 589.2461 | 2337.9766 | 195.3594 |  | 6662.283 |  | 19259
1972 | 1575.4979 | 1504.9375 | 599.2368 | 689.8069 | 2722.3677 | 201.1498 |  | 7292.9967 |  | 19473.55
1973 | 1525.2011 | 1676.6693 | 680.5552 | 727.8891 | 3306.0049 | 238.7729 |  | 8155.0925 |  | 19688.1
1974 | 1555.6985 | 1844.7641 | 748.4171 | 732.6499 | 3989.1052 | 314.2931 |  | 9184.9279 |  | 19902.65
1975 | 1483.6053 | 1989.0674 | 854.4213 | 719.0674 | 4483.5968 | 382.7977 |  | 9912.5558 |  | 20117.2
1976 | 1495.2999 | 1847.9355 | 793.7968 | 687.9072 | 5316.7412 | 366.2094 |  | 10507.8901 |  | 20331.75
1977 | 1482.8948 | 1724.5741 | 740.8059 | 711.5411 | 6050.2108 | 378.791 |  | 11088.8177 |  | 20546.3
1978 | 1138.3487 | 1765.986 | 758.5947 | 706.0796 | 6534.3342 | 375.8836 |  | 11279.2269 |  | 20760.85
1979 | 1116.868 | 1547.7105 | 664.8326 | 653.4829 | 7554.2238 | 347.8835 |  | 11885.0013 |  | 20975.4
1980 | 1205.7119 | 1482.659 | 636.8891 | 508.3964 | 8136.4325 | 270.6463 |  | 12240.7351 |  | 21189.95
1981 | 1287.573 | 1298.0265 | 617.4089 | 519.3703 | 8625.584 | 268.0826 |  | 12616.0453 |  | 21404.5
1982 | 1384.0562 | 1130.6984 | 605.5037 | 536.4538 | 9213.2589 | 268.7515 |  | 13138.7225 |  | 21619.05
1983 | 1543.0195 | 1003.4562 | 618.5238 | 576.8502 | 10214.4163 | 280.7484 |  | 14237.0145 |  | 21833.6
1984 | 1345.0903 | 1393.6085 | 748.4194 | 583.251 | 10542.9062 | 210.5897 |  | 14823.865 |  | 22048.15
1985 | 1603.5834 | 1384.6749 | 666.1522 | 557.2217 | 10991.5113 | 382.3043 |  | 15585.4478 |  | 22262.7
1986 | 1604.791 | 1215.5155 | 491.3078 | 515.7068 | 12024.2872 | 306.097 |  | 16157.7052 |  | 22477.25
1987 | 1579.433 | 1334.4459 | 425.6228 | 594.9687 | 12504.5035 | 395.1405 |  | 16834.1145 |  | 22691.8
1988 | 1597.7356 | 1459.2875 | 500.1996 | 633.0651 | 12705.9619 | 391.8974 |  | 17288.1471 |  | 22906.35
1989 | 1356.0398 | 1597.7882 | 575.6985 | 565.5788 | 13543.5322 | 413.7833 |  | 18052.4209 |  | 23120.9
1990 | 1348.9152 | 1733.5278 | 479.9345 | 588.5571 | 13970.1945 | 444.4659 |  | 18565.5948 |  | 23335.45
1991 | 1331.5034 | 1900.6956 | 435.929 | 653.8935 | 14544.8955 | 443.8345 |  | 19310.7515 |  | 23550
1992 | 1102.9841 | 1982.0121 | 442.3134 | 599.0828 | 15189.8274 | 412.0794 |  | 19728.2992 |  | 23763
1993 | 1030.1023 | 2088.9723 | 395.0016 | 691.5295 | 15582.0958 | 389.4694 |  | 20177.1709 |  | 23946
1994 | 929.1126 | 1994.7299 | 488.7749 | 653.9015 | 16174.7055 | 415.0183 |  | 20656.2427 |  | 24136
1995 | 819.408 | 2077.1551 | 411.9067 | 751.124 | 16535.7406 | 528.6503 |  | 21123.9845 |  | 24339
1996 | 874.8374 | 2200.022 | 406.1745 | 952.4091 | 16252.3664 | 595.7944 |  | 21281.6039 |  | 24528
1997 | 931.3165 | 2337.8378 | 415.8042 | 968.4419 | 16424.265 | 530.3625 |  | 21608.0278 |  | 24721
1998 | 767.7607 | 2184.5996 | 265.7229 | 809.7723 | 17571.3231 | 498.8869 |  | 22098.0656 |  | 24914
1999 | 746.6342 | 2250.0333 | 482.2224 | 872.2551 | 17470.4298 | 472.0916 |  | 22293.6664 |  | 25095
2000 | 691.1308 | 2213.8414 | 450.6496 | 869.976 | 17791.5649 | 449.6392 |  | 22466.8018 |  | 25281
2001 | 694.7811 | 2030.2709 | 445.8434 | 986.5688 | 18326.5106 | 485.6326 |  | 22969.6075 |  | 25470
2002 | 736.6429 | 1700.8664 | 896.3486 | 1109.9551 | 18309.2681 | 377.3049 |  | 23130.386 |  | 25618
2003 | 377.0323 | 1856.542 | 115.7228 | 978.0442 | 20390.8532 | 654.5181 |  | 24372.7126 |  | 25798
2004 | 338.0763 | 1914.1087 | 95.7054 | 1054.0027 | 20819.0392 | 551.8599 |  | 24772.7923 |  | 25985
2005 | 294.8235 | 1919.4625 | 44.7833 | 1039.968 | 21324.3204 | 528.6919 |  | 25152.0496 |  | 26197
2006 | 271.7472 | 1823.3363 | 45.0825 | 1114.5393 | 21741.0309 | 572.2972 |  | 25568.0334 |  | 26419
2007 | 277.7602 | 1828.6926 | 79.1805 | 1162.5709 | 22137.8633 | 517.8154 |  | 26003.8828 |  | 26656
20081 | 237.1988 | 1947.2657 | 101.834 | 1028.2755 | 21986.219 | 479.3651 | 1130.8418 | 25780.1582 |  | 26911
20092 | 189.8827 | 1863.2615 | 46.5568 | 1094.7711 | 22221.4205 | 733.483 | 959.6245 | 26149.3755 |  | 27109
20103 | 244.8787 | 1742.0797 | 503.4177 | 1104.6043 | 22514.2867 | 407.9255 | 754.8075 | 26517.1925 |  | 27272
2011 | 235.3865 | 1676.4625 | 529.203 | 1053.0341 | 22703.6255 | 463.1743 | 757.1142 | 26660.8858 |  | 27418
2012 4 | 162.9303 | 1700.8144 | 204.817 | 1024.332 | 23209.8779 | 496.1381 | 969.445 | 26798.9098 |  | 27768.3548
2013 | … | … | … | … | … | … | … | … | … | …
2014 5 | 127.8561 | 1559.7899 | 183.8809 | 1038.3332 | 23882.1083 | 497.2863 | 783.7454 | 27289.2546 |  | 28073
1. There was a change in the source of data in 2003, which created a discontinuity in the figures.
2. A new breakdown of electric heating was used from 2008, when the English House Condition Survey was
merged with the Survey of English Housing to form English Housing Survey. This change resulted in an
improved classification of electric heating and a discontinuity in the figures.
3. Data was scaled from England to UK using a scaling factor of 1.170 for 2008, 1.177 for 2009, and 1.186 for 2010.
4. Data for 2012 has been modelled from the National Household Model.
5. Scaled to UK dwellings using EHS
Source:
Communities and Local Government, Domestic Energy Fact File, Housing Energy Fact File, and analysis of EHS data by BRE,
Cambridge Econometrics and Cambridge Architectural Research.
National Household Model (NHM) analysis by Centre for Sustainable Energy (CSE)
http://www.communities.gov.uk/housing/housingresearch/housingstatistics/housingstatisticsby/householdestimates/livetables-households/

## Table 3.19
Table 3.19: Boiler types in the UK 1975-2014
Return to Title | [5 empty] | Thousands of dwellings
| Standard/ Back boiler | Combination boiler | Condensing boiler | Condensing - combination boiler | No boiler | Total (UK)1
1975 | 5201.5356 | 1.1287 | 0 | 0 | 14914.5357 | 20117.2
1976 | 5998.0004 | 6.6481 | 0 | 0 | 14327.1016 | 20331.75
1977 | 6750.2237 | 11.5282 | 0 | 0 | 13784.5481 | 20546.3
1978 | 7222.6878 | 17.7261 | 0 | 0 | 13520.4362 | 20760.85
1979 | 8184.4783 | 23.2284 | 0 | 0 | 12767.6933 | 20975.4
1980 | 8615.6344 | 29.1944 | 0 | 0 | 12545.1212 | 21189.95
1981 | 9074.3313 | 70.623 | 0 | 0 | 12259.5457 | 21404.5
1982 | 9638.234 | 110.3294 | 1.1493 | 0 | 11869.3373 | 21619.05
1983 | 10639.699 | 150.428 | 1.1396 | 0 | 11042.3335 | 21833.6
1984 | 10926.8965 | 198.0816 | 1.1791 | 0 | 10921.9928 | 22048.15
1985 | 11313.6467 | 232.8039 | 2.2824 | 0 | 10713.967 | 22262.7
1986 | 12106.9032 | 426.4279 | 6.6629 | 0 | 9937.256 | 22477.25
1987 | 12448.0023 | 638.9854 | 12.4846 | 0 | 9592.3278 | 22691.8
1988 | 12489.1608 | 831.9506 | 17.9155 | 0 | 9567.3231 | 22906.35
1989 | 13090.428 | 995.9976 | 22.6854 | 0 | 9011.789 | 23120.9
1990 | 13336.5071 | 1195.1075 | 27.1369 | 0 | 8776.6985 | 23335.45
1991 | 13751.7176 | 1412.9577 | 34.3315 | 1.0729 | 8351.9202 | 23552
1992 | 14086.6927 | 1662.6043 | 43.1845 | 1.0796 | 7976.4388 | 23770
1993 | 14303.9561 | 1920.3645 | 52.864 | 3.2366 | 7675.5788 | 23956
1994 | 14569.2749 | 2188.0822 | 72.8646 | 5.3577 | 7310.4206 | 24146
1995 | 14702.9132 | 2483.5062 | 90.8339 | 7.4804 | 7051.2663 | 24336
1996 | 14283.47 | 2798.9131 | 118.4725 | 11.6357 | 7326.5086 | 24539
1997 | 14179.3627 | 3056.8726 | 144.2113 | 19.2959 | 7331.2576 | 24731
1998 | 14793.4046 | 3380.7494 | 179.1847 | 33.659 | 6535.0024 | 24922
1999 | 14155.4719 | 3905.5933 | 230.335 | 58.594 | 6755.0058 | 25105
2000 | 14058.7404 | 4272.3774 | 273.4947 | 84.9787 | 6629.4088 | 25319
2001 | 15777.4606 | 5337.7106 | 187.0168 | 383.3002 | 3782.5118 | 25468
2002 | 13437.2533 | 5314.6881 | 472.2244 | 208.702 | 6203.1323 | 25636
2003 | 14697.0094 | 6604.16 | 184.8302 | 447.965 | 3901.0355 | 25835
2004 | 14511.7857 | 7150.1412 | 243.7542 | 502.8445 | 3633.4743 | 26042
2005 | 14000.1333 | 7543.5912 | 362.1909 | 877.3052 | 3490.7794 | 26274
2006 | 13438.8892 | 7611.9132 | 554.5437 | 1563.8785 | 3346.7754 | 26516
2007 | 12940.8843 | 7585.2524 | 842.4982 | 2215.9371 | 3187.4281 | 26772
2008 | 11869.6966 | 7396.5319 | 1153.4715 | 3372.733 | 3254.567 | 27047
2009 | 10713.256 | 6711.7799 | 1624.9486 | 4958.1197 | 3257.8958 | 27266
2010 | 9600.3232 | 5923.0353 | 2177.2739 | 6515.021 | 3232.3465 | 27448
2011 | 8608.0017 | 5358.7638 | 2653.9082 | 7805.9543 | 3187.3719 | 27614
2012 | 7895.67 | 4668.9069 | 3297.8029 | 8786.8558 | 3117.7644 | 27767
2013 | 7267.3764 | 3943.8974 | 3755.7732 | 9832.9209 | 3114.0321 | 27914
2014 | 6516.092 | 3601.1725 | 4070.5563 | 10942.117 | 2943.0622 | 28073
1. EHS Data was scaled to UK dwelling totals
2. Includes other public sector dwellings
The Market Transformation Programme model was used for this data up to 2002. From 2003 onwards the
EHCS, and then the EHS survey data, was used, scaled to the UK. This introduces a discontinuity in 2003.
Source: English Housing Survey 2008 to 2011 and English House Condition Surveys 1996 to 2007
DCLGTable 101: Dwellings by tenure, United Kingdom
https://www.gov.uk/government/uploads/system/uploads/attachment_data/file/200667/LiveTable101.xls

## Table 3.20
Table 3.20: Housing Characteristics: Boiler Efficiency (%)1 2008 to 2012 (not updated)
Return to Title
| House Type | [6 empty] | Date of Construction
EHS Data - Year of Collection | Detached | Semi-detached | Mid-terrace | End-terrace | Bungalow | Flat – purpose built | Flat – converted | Before 1900 | 1900- 1929 | 1930- 1949 | 1950- 1966 | 1967- 1975 | 1976- 1982 | 1983- 1990 | 1991- 1995 | 1996- 2002 | 2003- 2006 | Average Boiler Efficiency
2008 | 77.8613 | 78.3494 | 79.2093 | 79.124 | 76.6972 | 85.261 | 83.4126 | 79.2245 | 79.4694 | 78.6234 | 78.3014 | 79.4269 | 80.0468 | 81.1367 | 81.8154 | 82.4717 | 84.5327 | 79.6469
2009 | 78.3232 | 79.2806 | 80.1762 | 80.0995 | 77.7519 | 85.9077 | 85.0694 | 80.1998 | 80.5071 | 79.5153 | 79.1181 | 80.2997 | 80.4972 | 81.544 | 83.8973 | 82.9303 | 85.9189 | 80.5418
2010 | 81.0681 | 81.2802 | 81.7109 | 81.7649 | 80.2745 | 86.5802 | 85.9962 | 81.9098 | 81.5542 | 81.6953 | 81.3857 | 82.1598 | 82.1898 | 82.5228 | 84.8374 | 82.7633 | 88.8654 | 82.3311
2011 | 81.3422 | 81.7491 | 82.4073 | 82.4605 | 81.002 | 84.8893 | 84.6893 | 81.8889 | 82.2544 | 82.0636 | 81.7764 | 82.6219 | 82.4635 | 82.5254 | 84.3193 | 83.482 | 85.5449 | 82.4757
2012 2 | 78.2815 | 78.8658 | 79.7667 | 80.0546 | 78.4574 | 81.325 | 81.1634 | 79.1236 | 79.6917 | 79.3039 | 79.2213 | 78.8907 | 79.3596 | 78.3552 | 78.6414 | 78.8503 | 82.2919 | 79.3671
1. Boiler efficiency determines how much fuel is required for a given heat output from a boiler and depends on a variety of factors, including the age and quality of the installed boiler and whether or not it is
condensing.
2. Data for 2012 onwards has been modelled from the National Household Model.
Sources
CLG: English House Condition Survey, English Housing Survey
Analysis of EHS data by Cambridge Architectural Research
National Household Model (NHM) analysis by Centre for Sustainable Energy (CSE)

## Table 3.21
Table 3.21: Installed hot water tank insulation in the UK 1976-20121 (not updated)
Return to Title |  |  | Thousands |  | Percentage
| Households with an insulated hot water tank | Households with a hot water tank | All households (GB)2 | Percentage of all hot water tanks that are insulated | Percentage of GB households with a hot water tank
1976 | 13100.216 | 17627.3304 | 20331.75 | 74.32% | 86.7%
1977 | 14083.0553 | 17824.0683 | 20546.3 | 79.01% | 86.75%
1978 | 14441.6915 | 17802.0732 | 20760.85 | 81.12% | 85.75%
1979 | 15465.4774 | 18377.2209 | 20975.4 | 84.16% | 87.61%
1980 | 16065.6815 | 18683.7288 | 21189.95 | 85.99% | 88.17%
1981 | 16227.2015 | 18599.2841 | 21404.5 | 87.25% | 86.89%
1982 | 16672.3981 | 18730.0948 | 21619.05 | 89.01% | 86.64%
1983 | 17314.6439 | 19187.0202 | 21833.6 | 90.24% | 87.88%
1984 | 17834.3142 | 19537.1745 | 22048.15 | 91.28% | 88.61%
1985 | 18705.7949 | 20184.467 | 22262.7 | 92.67% | 90.66%
1986 | 18925.2611 | 20339.236 | 22477.25 | 93.05% | 90.49%
1987 | 19358.0365 | 20625.9733 | 22691.8 | 93.85% | 90.9%
1988 | 19536.2735 | 20880.7735 | 22906.35 | 93.56% | 91.16%
1989 | 19748.0119 | 21014.2983 | 23120.9 | 93.97% | 90.89%
1990 | 19933.3239 | 21192.7608 | 23335.45 | 94.06% | 90.82%
1991 | 20163.3496 | 21298.7026 | 23550 | 94.67% | 90.44%
1992 | 19781.2538 | 21022.9857 | 23763 | 94.09% | 88.47%
1993 | 19708.7055 | 21057.4154 | 23946 | 93.6% | 87.94%
1994 | 19809.3698 | 21002.4486 | 24136 | 94.32% | 87.02%
1995 | 19714.7262 | 20875.1042 | 24339 | 94.44% | 85.77%
1996 | 19516.3676 | 20613.3359 | 24528 | 94.68% | 84.04%
1997 | 20117.6036 | 21041.8331 | 24721 | 95.61% | 85.12%
1998 | 19439.5197 | 20568.8592 | 24914 | 94.51% | 82.56%
1999 | 18835.5866 | 19928.3729 | 25095 | 94.52% | 79.41%
2000 | 18897.3292 | 20116.7785 | 25281 | 93.94% | 79.57%
2001 | 18566.349 | 19590.0497 | 25470 | 94.77% | 76.91%
2002 | 18710.6858 | 19767.4355 | 25618 | 94.65% | 77.16%
2003 | 18650.194 | 19717.0747 | 25798 | 94.59% | 76.43%
2004 | 18687.8986 | 19763.5579 | 25985 | 94.56% | 76.06%
2005 | 18886.1205 | 19976.7671 | 26197 | 94.54% | 76.26%
2006 | 19147.6422 | 20289.3351 | 26419 | 94.37% | 76.8%
2007 | 19257.4694 | 20399.8794 | 26656 | 94.4% | 76.53%
20081 | 15450.8734 | 15642.7829 | 26911 | 98.77% | 58.13%
20091 | 14928.7446 | 15265.5394 | 27109 | 97.79% | 56.31%
20101 | 14421.8453 | 14647.3201 | 27272 | 98.46% | 53.71%
2011 | 13755.5506 | 13895.9977 | 27418 | 98.99% | 50.68%
2012 4 | 13512.5236 | 13709.562 | 27768.3548 | 98.56% | 49.37%
1. Data from 2008 onwards is taken directly from the EHS and scaled to Great Britain using a scaling factor of 1.178 for 2008, 1.180 for 2009,
1.185 for 2010 and 1.172 for 2011. Using data directly from the EHS creates a discontinuity in the figures.
2. Data for all years was scaled from GB to UK using a scaling factor of 1.026.
3. All the data has been scaled to DCLG's 2013 UK Dwellings data from Table 101.
4. Data for 2012 has been modelled from the National Household Model.
Sources: Domestic Energy Fact File and analysis of EHS data by BRE, Cambridge Econometrics and Cambridge
Architectural Research.
CLG (May 2013) Table 101: Dwellings by tenure, United Kingdom
https://www.gov.uk/government/uploads/system/uploads/attachment_data/file/200667/LiveTable101.xls
National Household Model (NHM) analysis by Centre for Sustainable Energy (CSE)

## Table 3.22
Table 3.22: Installed double glazing in the UK 1976-20141,2
Return to Title
Thousands
Proportion of dwelling with double glazing
| Less than half the house | More than half the house | Whole House |  | None | Not stated | Total with double glazing | All households (UK)3
2008 | 1624.0111 | 3428.6947 | 18328.5626 |  | 2503.8964 |  | 23381.2684 | 25885.1648
2009 | 1477.2787 | 3298.6789 | 19015.2549 |  | 2294.8217 |  | 23791.2125 | 26086.0342
2010 | 1372.9791 | 3259.1842 | 19515.2864 |  | 2153.8523 |  | 24147.4498 | 26301.302
2011 | 1382.8785 | 3282.6834 | 19655.9943 |  | 2169.3818 |  | 24321.5562 | 26490.938
2012 5 | 1269.2424 | 2831.3395 | 21051.8255 |  | 1576.2037 |  | 25152.4073 | 26728.611
2013 | 1231.7311 | 2663.5392 | 21559.0442 |  | 1501.4934 |  | 25454.3146 | 26955.808
2014 | 1170.0371 | 2639.386 | 21985.8133 |  | 1387.7184 |  | 25795.2364 | 27210.165
1976-2007 | [7 empty] | Thousands
Proportion of dwelling with double glazing
| Less than 20% of rooms | 20% to 39% of rooms | 40% to 59% of rooms | 60% to 79% of rooms | 80% or more of rooms | Not stated | Total with double glazing | All households (UK)3
1976 | [5 empty] | 1972.1081 | 1972.1081 | 19821.8
1977 | [5 empty] | 2560.2853 | 2560.2853 | 19983.148
1978 | [5 empty] | 3161.0775 | 3161.0775 | 20144.496
1979 | [5 empty] | 3545.4677 | 3545.4677 | 20305.844
1980 | [5 empty] | 4172.9055 | 4172.9055 | 20467.192
1981 | [5 empty] | 4494.579 | 4494.579 | 20628.54
1982 | [5 empty] | 4985.3312 | 4985.3312 | 20851.9594
1983 | 1192.0541 | 1166.6912 | 884.5295 | 668.9452 | 1995.2111 | 102.5082 | 6009.9392 | 21075.3788
1984 | 876.9945 | 1101.2925 | 1005.6204 | 896.1289 | 2068.6441 | 136.067 | 6084.7475 | 21298.7982
1985 | 847.8381 | 1249.2766 | 1088.7012 | 1023.4005 | 2025.391 | 730.0828 | 6964.6901 | 21522.2176
1986 | 863.01 | 1300.9876 | 1231.9468 | 1305.3027 | 2486.5476 | 398.0634 | 7585.8581 | 21745.637
1987 | 1578.6736 | 1453.7269 | 1325.5208 | 1461.3324 | 3145.3957 | 94.5248 | 9059.1743 | 21969.0564
1988 | 1320.4324 | 1484.5292 | 1260.2636 | 1504.2209 | 3623.2578 | 738.4357 | 9931.1396 | 22192.4758
1989 | 1265.205 | 1371.1794 | 1385.2373 | 1678.289 | 4060.5511 | 812.1102 | 10572.5721 | 22415.8952
1990 | 1157.6424 | 1504.177 | 1341.7389 | 1857.2092 | 4722.6178 | 709.3131 | 11292.6985 | 22639.3146
1991 | 1200.3541 | 1519.943 | 1361.7736 | 2124.4535 | 5193.59 | 697.6788 | 12097.7931 | 22862.734
1992 | 1133.6612 | 1305.4936 | 1448.1469 | 2160.3325 | 5647.7728 | 706.7821 | 12402.1891 | 23016.502
1993 | 997.8956 | 1423.5788 | 1448.1786 | 2515.5953 | 6259.0408 | 646.0117 | 13290.3009 | 23159.711
1994 | 1043.944 | 1122.7724 | 1403.9981 | 2371.2442 | 7735.838 | 658.3239 | 14336.1206 | 23298.46
1995 | 913.6248 | 1061.464 | 1336.9341 | 2414.352 | 8507.6659 | 656.2358 | 14890.2766 | 23470.105
1996 | 728.1599 | 949.8652 | 1257.7308 | 2546.9837 | 9212.8519 | 615.7312 | 15311.3228 | 23627.609
1997 | 627.6018 | 1010.6158 | 1309.3251 | 2764.3621 | 8913.4025 | 2056.6188 | 16681.9262 | 23777.987
1998 | 594.1173 | 834.864 | 1088.0097 | 2831.0983 | 9908.8441 | 1617.0324 | 16873.966 | 23937.522
1999 | 651.7468 | 951.2818 | 1061.7999 | 2604.9215 | 10627.2949 | 1506.9709 | 17404.0159 | 24122.857
2000 | 512.582 | 619.0255 | 1009.6626 | 2808.8669 | 10039.7875 | 3223.273 | 18213.1976 | 24333.192
2001 | 435.7715 | 606.5608 | 990.5779 | 2666.3832 | 10598.2521 | 3778.0662 | 19075.6116 | 24557.508
2002 | 438.2403 | 611.2572 | 997.696 | 2684.3514 | 10676.28 | 4548.1678 | 19955.9928 | 24716.3543
2003 1 | 996.1502 | 1128.3053 | 1275.4214 | 1836.4572 | 16187.753 |  | 21424.0872 | 24871.1286
2004 | 898.5917 | 1096.2072 | 1278.9085 | 1723.8543 | 17232.3282 |  | 22229.8898 | 25026.3049
2005 | 818.5782 | 1008.9162 | 1318.6821 | 1627.204 | 18098.2903 |  | 22871.6708 | 25255.5341
2006 | 622.4498 | 811.5643 | 839.1174 | 1203.5699 | 19636.6003 |  | 23113.3018 | 25453.4264
2007 | 580.6842 | 762.9336 | 785.5576 | 1163.8822 | 20590.4076 |  | 23883.4652 | 25658.6517
1. There was a change in the source of data in 2003, which created a discontinuity in the figures.
Since 2003, the 'Not stated' category was not an option.
2. The 2008-9 data is taken directly from the EHS dataset and scaled to GB using a scaling factor of 1.178 for 2008
1.180 for 2009, 1.185 for 2010 and 1.172 for 2011. It is not possible to continue reporting the previous breakdowns because of changes in the EHS.
3. Data for all years was scaled from GB to UK using a scaling factor of 1.027.
4. All the data (back to 1976) has been scaled to DCLG's 2013 UK Dwellings data from Table 101.
5. Data for 2012 has been modelled from the National Household Model and scaled to number of housholds
Sources:
UK's Housing Energy Fact File and analysis of EHS data by Cambridge Architectural Research and BRE.
CLG (May 2013) Table 101:Dwellings by tenure, historical
https://www.gov.uk/government/uploads/system/uploads/attachment_data/file/200667/LiveTable101.xls
National Household Model (NHM) analysis by Centre for Sustainable Energy (CSE)

## Table 3.23
Table 3.23: Ownership of loft insulation in the UK, 1976 to 2014
Return to Title
2003-2015 | [7 empty] | Thousands | Thousands
Depth of loft insulation
| none in loft | less than 100mm | 100 to 149mm | 150mm or more | flat roof or unknown | no loft | Properties with a loft | 125mm or more 3 | Number of dwellings in UK
2003 2 | 920 | 5930 | 8310 | 5530 | 2370 | 2760 | 23070 | .. | 25840
2004 | 990 | 6090 | 8110 | 6200 | 1890 | 2750 | 23290 | .. | 26040
2005 | 1030 | 5700 | 7870 | 6740 | 1960 | 2960 | 23310 | .. | 26270
2006 | 980 | 5310 | 7900 | 7500 | 1870 | 2950 | 23570 | .. | 26520
2007 | 880 | 5040 | 7760 | 8340 | 1890 | 2860 | 23910 | .. | 26770
2008 3 | 800 | 4810 | 7390 | 8690 | 2010 | 3350 | 23700 | 10430 | 27050
2009 | 800 | 4750 | 6950 | 9390 | 1970 | 3400 | 23870 | 11240 | 27270
2010 | 780 | 4590 | 6220 | 10340 | 2090 | 3440 | 24010 | 12810 | 27450
2011 | 690 | 4070 | 5840 | 11410 | 2130 | 3460 | 24150 | 13930 | 27610
2012 | 610 | 3470 | 5490 | 12650 | 2060 | 3490 | 24280 | 15200 | 27770
2013 | 586.194 | 2958.884 | 4996.606 | 13677.86 | 2121.464 | 3600.906 | 24341.008 | .. | 27914
2014 | 449.168 | 2638.862 | 4940.848 | 14261.084 | 2189.694 | 3593.344 | 24520 | .. | 28073
1976-2003 | [6 empty] | Thousands |  | Thousands
Depth of loft insulation
| none in loft | less than 100mm | 100mm or more | not known |  |  | Properties with a loft1 |  | Number of dwellings in UK
1976 | 7550 | 6030 | 450 | 1240 |  |  | 15280 |  | 20360
1977 | 6820 | 7260 | 670 | 840 |  |  | 15590 |  | 20570
1978 | 6040 | 7570 | 1060 | 930 |  |  | 15610 |  | 20790
1979 | 5420 | 7880 | 1580 | 1440 |  |  | 16320 |  | 21010
1980 | 4880 | 8930 | 2080 | 960 |  |  | 16850 |  | 21230
1981 | 3690 | 9240 | 2790 | 1140 |  |  | 16860 |  | 21450
1982 | 3440 | 8970 | 3540 | 1300 |  |  | 17250 |  | 21660
1983 | 2820 | 8210 | 5090 | 1440 |  |  | 17550 |  | 21870
1984 | 2150 | 8220 | 6240 | 1330 |  |  | 17950 |  | 22080
1985 | 2330 | 7080 | 6620 | 2140 |  |  | 18170 |  | 22290
1986 | 2080 | 7380 | 7250 | 1820 |  |  | 18530 |  | 22500
1987 | 1910 | 7080 | 7870 | 1680 |  |  | 18530 |  | 22710
1988 | 1990 | 6670 | 8290 | 1860 |  |  | 18820 |  | 22920
1989 | 1760 | 6770 | 8040 | 2010 |  |  | 18580 |  | 23130
1990 | 1740 | 7160 | 8220 | 1900 |  |  | 19030 |  | 23340
1991 | 1950 | 6980 | 7690 | 2300 |  |  | 18920 |  | 23550
1992 | 1770 | 6350 | 8180 | 2650 |  |  | 18950 |  | 23770
1993 | 1860 | 6660 | 7950 | 2880 |  |  | 19340 |  | 23960
1994 | 1730 | 5490 | 9100 | 2670 |  |  | 18990 |  | 24150
1995 | 1640 | 5510 | 9050 | 2940 |  |  | 19140 |  | 24340
1996 | 1550 | 5270 | 9580 | 3040 |  |  | 19440 |  | 24540
1997 | 1430 | 5600 | 10280 | 2380 |  |  | 19690 |  | 24730
1998 | 1280 | 5530 | 10390 | 2480 |  |  | 19670 |  | 24920
1999 | 1460 | 5660 | 9970 | 2510 |  |  | 19600 |  | 25110
2000 | 1730 | 5920 | 9830 | 2490 |  |  | 19970 |  | 25320
2001 | 1280 | 4870 | 11090 | 2560 |  |  | 19810 |  | 25470
2002 | 1490 | 4830 | 11040 | 2570 |  |  | 19940 |  | 25640
2003 2 | 1720 | 4740 | 11030 | 2690 |  |  | 20180 |  | 25840
1. Not all properties have a roof space, which makes them unsuitable for insulating; examples include flats and homes with loft conversions.
2. Since 2003 data from the English Housing Survey has been used to produce the depth of loft insulation breakdown with the results scaled to be representative of the United Kingdom. Earlier data is collected on a different basis from the GfK Home Audit which includes a number of "not known" properties.
3. BEIS Insulation statistics report data based on a minimum depth of 125mm. These are based on data from the English and Scottish household surveys and administrative data of measures installed through the Green Deal (including Finance Plans and Cashback), Energy Company Obligation (ECO), Carbon Emissions Reduction Target (CERT), Community Energy Saving Programme (CESP), Warmfront and new builds. These measurements refer to end of March of the stated year.
Source: BEIS Green Deal, Energy Company Obligation (ECO) and Insulation Levels in Great Britain, Quarterly report to March 2015, English Housing Survey, pre 2003 data from GfK Home Audit. Figures for Northern Ireland are scaled up based on estimates of installations in Great Britain.

## Table 3.24
Table 3.24: Ownership of cavity wall insulation in the UK, 1976 to 2015
Return to Title
Thousands
| Known to have cavity wall insulation | Number of properties with cavity walls1 | Percentage of suitable property with cavity wall insulation
1976 | 500 | 13200 | 3.8
1977 | 650 | 13350 | 4.8
1978 | 690 | 13630 | 5.1
1979 | 1060 | 13830 | 7.7
1980 | 1150 | 14010 | 8.2
1981 | 1310 | 14180 | 9.2
1982 | 1500 | 14310 | 10.5
1983 | 1820 | 14470 | 12.5
1984 | 2200 | 14640 | 15
1985 | 2280 | 14810 | 15.4
1986 | 2550 | 14990 | 17
1987 | 2730 | 15250 | 17.9
1988 | 2960 | 15470 | 19.1
1989 | 3220 | 15880 | 20.3
1990 | 3450 | 15830 | 21.8
1991 | 3550 | 16240 | 21.9
1992 | 3830 | 16610 | 23.1
1993 | 3710 | 16020 | 23.2
1994 | 3720 | 16150 | 23
1995 | 4000 | 16200 | 24.7
1996 | 4040 | 16850 | 24
1997 | 4210 | 16890 | 24.9
1998 | 4430 | 16550 | 26.8
1999 | 4870 | 16920 | 28.8
2000 | 5690 | 16820 | 33.8
2001 | 5680 | 17590 | 32.3
2002 | 5960 | 17750 | 33.6
2003 2 | 6410 | 17640 | 36.3
2004 | 7000 | 18070 | 38.7
2005 | 7180 | 18100 | 39.6
2006 | 7980 | 18190 | 43.9
2007 | 8730 | 18650 | 46.8
2008 | 10310 | 18840 | 54.7
2009 3 | 11060 | 19060 | 58
2010 | 11820 | 19230 | 61.4
2011 | 12430 | 19400 | 64.1
2012 | 13110 | 19550 | 67
2013 p | 13760 | 19700 | 69.8
2014 p | 14170 | 19840 | 71.4
2015 p | 14590 | 19990 | 73
1. Not all homes are built with cavities, for example some have solid and other types of wall which make them unsuitable for cavity wall insulation.
2. The source of data for cavity wall insulation changed in 2003 from GfK to the English Housing Survey and Scottish Household Condition Survey.
3. Data from 2009 onwards are based on administrative data of measures installed through the Green Deal (including Finance Plans, Cashback and the Green Deal Home Improvement Fund), Energy Company Obligation (ECO), Carbon Emissions Reduction Target (CERT), Community Energy Saving Programme (CESP), Warmfront and new builds. These measurements refer to end of March of the stated year.
Source: BEIS Green Deal, Energy Company Obligation (ECO) and Insulation Levels in Great Britain, Quarterly report to March 2015, English Housing Survey, pre 2003 data from GfK Home Audit. Figures for Northern Ireland are scaled up based on estimates of installations in Great Britain.

## Table 3.25
Table 3.25: Ownership of solid wall insulation in the UK, 2008 to 2015
Return to Title
Thousands
Known to have solid wall insulation 1,2,3
2008 | 67
2009 | 76
2010 | 97
2011 | 105
2012 | 136
2013 p | 221
2014 p | 282
2015 p | 334
1. Solid wall insulation has been defined as internal or external wall insulation installed through Government programmes, these include: the Green Deal (including Finance Plans, Cashback and the Green Deal Home Improvement Fund), Energy Company Obligation Carbon Emissions Reduction Target (CERT), Community Energy Saving Programme (CESP) and the Energy Efficiency Commitments (EEC1, EEC2). These measurements refer to end of March of the stated year.
2. Approximately 8 million homes in the UK do not have cavity walls. Solid wall insulation can be applied to both cavity wall and non-cavity wall constructions.
3. Solid wall insulation is present in 4% of homes in the UK with solid walls based on the definition used for this publication.
Source: BEIS Green Deal, Energy Company Obligation (ECO) and Insulation Levels in Great Britain, Quarterly report to March 2015. Figures for Northern Ireland are scaled up based on estimates of installations in Great Britain.

## Table 3.26
Table 3.26: Number of measures installed and their energy savings in the Energy Efficiency Commitment
(EEC)/Carbon Emissions Reduction Target (CERT)1 (not updated)
Return to Title
| EEC12 |  | EEC23 |  | CERT4
Measure | Number of measures installed | Energy savings5 (GWh) | Number of measures installed | Energy savings5 (GWh) | Number of measures installed
Cavity wall insulation | 791524 | 25069.271 | 1760829 | 76654 | 2568870
Loft insulation (virgin) | 226245 | 9696.905 | 490770 | 31005 | ..
Loft insulation (top-up) | 528496 | 4138.786 | 1297257 | 19086 | ..
Loft insulation (total) | 754741 | 13835.691 | 1788027 | 50091 | 3897324
DIY loft insulation (m2) | 15979367 | 8101.492 | 31982937 | 9073 | 112850996
Window glazing | .. | .. | .. | .. | 34590263
Solid wall insulation | 23730 | 972.597 | 41319 | 2209 | 58916
Hot water tank jackets | 195832 | 433.501 | 231854 | 507 | 436958
Draught stripping | 22743 | 38.561 | 30299 | 70 | 23986
Radiator panels (m2) | 38878 | 13.392 | 62160 | 8 | 259851
Flat roof insulation | .. | .. | .. | .. | 701
Other insulation (m2) | 2625 | 21.145 | 1460359 | 230 | ..
Compact fluorescent lamps (CFLs) | 39737570 | 20976.794 | 101876023 | 21911 | 303952610
Other lighting | .. | .. | 373015 | 8 | 1015657
Energy efficiency cold and wet appliances | 6507821 | 9641.513 | 8345987 | 3130 | 4431930
Energy efficient TVs | .. | .. | 9450182 | 3471 | 30482662
Standby savers | .. | .. | 2913804 | 1993 | 4926715
Other appliances | 93837 | 42.496 | 2145010 | 486 | 9653441
All boilers | 278991 | 2361.905 | 2082812 | 7837 | 31986
Heating controls | 2366128 | 1220.49 | 2236412 | 210 | 1454336
Heating controls installed with replacement boilers | 87497 | 1233.475 | 108571 | 135 | ..
CHP6/ Communal heating | 615 | 39.037 | 9767 | 1135 | 954
Other heating | 202 | 4.663 | 199786 | 66 | ..
Real time displays | .. | .. | .. | .. | 2999981
Home energy advice packages | .. | .. | .. | .. | 0
Fuel switching | 41077 | 2763.325 | 78010 | 4462 | 108516
1. The Energy Efficiency Commitment (EEC) was a set of obligations set out by Ofgem, requiring certain gas and electricity
suppliers to meet an energy saving target in domestic properties. The Carbon Emissions Reduction Target (CERT) replaced
EEC2 as the government's domestic efficiency obligation on energy suppliers from 1st April 2008 and ran from 2008 to 2012,
and the figures exclude the carryover from EEC2.
2. The first phase of EEC (EEC1) ran from 2002 to 2005.
3. The second phase of EEC (EEC2) ran from 2005 to 2008, and these figures exclude the carryover from EEC1.
4. Energy savings figures are not available for CERT.
5. Modelled energy savings, as defined in the Energy Efficiency Commitment obligations.
6. Number of properties served by the heating system.
Source
Office of Gas and Electricity Markets (OfGEM) - Energy Efficiency Commitment reports.
https://www.ofgem.gov.uk/ofgem-publications/58682/finalcertupdate19300413.pdf

## Table 3.27
Table 3.27: Number of measures delivered by suppliers in the CERT programme1 (not updated)
Return to Title
Figures are rounded to the nearest ten
CERT phase | Insulation |  |  |  | Heating | Lighting | Micro generation
| Cavity wall | Loft insulation (excluding DIY) | Loft insulation (DIY)2 | Solid wall insulation | Fuel switching | Compact fluorescent lamps (CFLs) | Heat pumps (ground source) | Solar water heating (m²)3 | Small scale CHP
CERT quarters 1 and 2 | 257010 | 282310 | .. | 5120 | 4320 | 27662040 | 70 | .. | ..
CERT quarter 3 | 144920 | 122870 | .. | 2040 | 6270 | 93003820 | 370 | 190 | ..
CERT quarter 4 | 143500 | 283970 | .. | 1470 | 5410 | 32011870 | 110 | 30 | ..
CERT quarter 5 | 172050 | 200420 | .. | 5430 | 3620 | 17178090 | 140 | 0 | ..
CERT quarter 6 | 141940 | 169880 | .. | 2910 | 4210 | 12179090 | 120 | 0 | ..
CERT quarter 7 | 134170 | 147690 | 697740 | 5650 | 7330 | 42093980 | 210 | 30 | ..
CERT quarter 8 | 127730 | 183100 | 147430 | 6730 | 6390 | 8698860 | 1080 | 220 | ..
CERT quarter 9 | 95290 | 125230 | 39660 | 2410 | 13000 | 11314700 | 700 | 550 | ..
CERT quarter 10 | 83920 | 103360 | 76300 | 2490 | 4970 | 8479300 | 480 | -240 | ..
CERT quarter 11 | 112000 | 124290 | 231740 | 1580 | 7860 | 23854440 | 1020 | 10 | ..
CERT quarter 12 | 170090 | 278460 | 91900 | 1160 | 6930 | 20526850 | 1210 | 1260 | ..
CERT quarter 13 | 92040 | 152140 | 44900 | 1810 | 3010 | 3636380 | 1060 | 1080 | ..
CERT quarter 14 | 132570 | 207460 | 74100 | 3290 | 5070 | 5813250 | 10 | -40 | ..
CERT quarter 15 | 126640 | 232530 | 145930 | 3070 | 3410 | -2929960 | 0 | 0 | ..
CERT quarter 16 | 169280 | 301700 | 84090 | 2260 | 8680 | 32760 | 40 | 0 | ..
CERT quarter 17 | 179820 | 305270 | 193210 | 3790 | 4160 | -11000 | 0 | 0 | ..
CERT quarter 18 | 118880 | 278370 | 52200 | 1350 | 2790 | 1091200 | 0 | 0 | ..
CERT quarter 19 | 167020 | 398290 | 152117.928 | 6370 | 11090 | -683070 | 840 | -1991 | ..
Total | 2568870 | 3897320 | 2031317.928 | 58920 | 108520 | 303952610 | 7460 | 1099 | 53
1. The Carbon Emissions Reduction Target (CERT) replaced the Energy Efficiency Commitment 2005-2008 (EEC2) as the government's
domestic efficiency obligation on energy suppliers from 1st April 2008.
2. DIY activity is reported based on sales of insulation material. These figures assume the average size of loft is 50m2 and a 10 per cent
wastage factor. This activity was first reported in Q7 reflecting the high delivery reported in that quarter.
3. Figures are presented as the net change in the amount of cumulative activity reported for the whole programme. Figures for Q10 and Q11
for solar water heating are affected by subsequent revisions to earlier data.
Some negative figures appear in the time series. This is because the time series is originally produced using estimated data. At the time of
banking for compliance purposes, suppliers receive actual data which is sometimes lower than estimated. In addition, provisional data is
subject to change based on more up to date data being submitted by third parties. Ofgem do not revise data from previous quarters when
these revisions occur as it is only the latest cumulative total which is published.
Source
Office of Gas and Electricity Markets (OfGem) - Quarterly CERT reports
https://www.ofgem.gov.uk/ofgem-publications/58682/finalcertupdate19300413.pdf

## Table 4.01
Table 4.01 Industrial final energy consumption by fuel 1970 to 2015
Return to Title page | [11 empty] | Thousand tonnes of oil equivalent (ktoe)
| Coal | Coke and breeze | Other solid fuels | Blast Furnace Gas | Coke oven gas | Town gas | Natural gas | Electricity | Heat sold | Bioenergy and Waste | Petroleum | Total
1970 | 12681 | 9655 | 209 | .. | 1164 | 1778 | 1788 | 6275 | 0 | 0 | 28397 | 62333
1971 | 10232 | 8298 | 176 | .. | 1118 | 1038 | 5194 | 6313 | 0 | 0 | 28130 | 60746
1972 | 7675 | 7832 | 252 | 0 | 1111 | 1154 | 8136 | 6292 | 0 | 0 | 28674 | 61307
1973 | 7950 | 8340 | 226 | 0 | 1290 | 788 | 10791 | 6884 | 0 | 0 | 28691 | 65149
1974 | 7290 | 7167 | 201 | 0 | 975 | 494 | 12320 | 6517 | 0 | 0 | 24968 | 60058
1975 | 6373 | 6338 | 199 | 0 | 1038 | 222 | 12555 | 6479 | 0 | 0 | 22145 | 55444
1976 | 5902 | 7129 | 131 | 0 | 1091 | 68 | 14237 | 6950 | 0 | 0 | 21966 | 57584
1977 | 5947 | 6368 | 158 | 0 | 1010 | 30 | 14940 | 7053 | 0 | 0 | 21978 | 57574
1978 | 5627 | 5932 | 179 | 0 | 899 | 15 | 15149 | 7222 | 0 | 0 | 21570 | 56673
1979 | 6081 | 6512 | 148 | 0 | 977 | 18 | 15663 | 7527 | 0 | 0 | 21590 | 58564
1980 | 5083 | 3335 | 133 | 0 | 642 | 13 | 15258 | 6854 | 0 | 0 | 16938 | 48291
1981 | 4534 | 4564 | 116 | 0 | 665 | 13 | 14489 | 6622 | 0 | 0 | 14761 | 45776
1982 | 4668 | 4083 | 144 | 0 | 605 | 8 | 14588 | 6353 | 0 | 0 | 13530 | 44007
1983 | 4708 | 4307 | 126 | 0 | 635 | 5 | 14021 | 6376 | 0 | 0 | 11988 | 42191
1984 | 3796 | 4408 | 68 | 0 | 537 | 5 | 14686 | 6758 | 0 | 0 | 10859 | 41138
1985 | 4708 | 4655 | 151 | 0 | 768 | 3 | 14865 | 6837 | 0 | 0 | 9701 | 41702
1986 1 | 5242 | 4144 | 98 | 0 | 778 | 3 | 13542 | 6884 | 0 | 0 | 10240 | 40931
1987 | 4048 | 4660 | 80 | 0 | 821 | 3 | 14137 | 8005 | 0 | 0 | 8456 | 40211
1988 | 4166 | 5041 | 55 | 0 | 771 | 0 | 12883 | 8350 | 0 | 100 | 9441 | 40807
1989 | 4489 | 4286 | 30 | 0 | 613 | 0 | 12515 | 8550 | 0 | 101.8 | 8820 | 39404.8
1990 | 4172 | 3951 | 42 | 0 | 602 | 0 | 12889 | 8655 | 0 | 106.6 | 8242 | 38659.6
1991 | 4270 | 3691 | 14 | 0 | 570 | 0 | 12311 | 8563 | 0 | 108.7 | 8729 | 38256.7
1992 | 4375 | 3601 | 14 | 0 | 534 | 0 | 11380 | 8194 | 0 | 278.6 | 8334 | 36710.6
1993 | 3553 | 3613 | 7 | 0 | 560 | 0 | 11521 | 8328 | 0 | 265.8 | 8592 | 36439.8
1994 | 3402 | 3818 | 194 | 0 | 590 | 0 | 12885 | 8082 | 0 | 487.3 | 8253 | 37711.3
1995 | 2840 | 3750 | 184 | 0 | 576.49 | 0 | 12679.6217 | 8654.4454 | 0 | 525.9 | 7066 | 36276.4571
1996 2 | 1959.4604 | 855.2975 | 232.8026 | 308.0663 | 439.0999 | 0 | 14080.8512 | 9004.0835 | 0 | 532.5 | 7058.0414 | 34470.203
1997 | 1963.1072 | 787.2687 | 248.8871 | 331.6423 | 457.1797 | 0 | 14754.0843 | 9188.65 | 0 | 532 | 6314.6609 | 34577.4802
1998 | 1606.8251 | 803.2149 | 242.7966 | 278.3319 | 384.8667 | 0 | 15140.4987 | 9215.5632 | 0 | 460.9 | 6379.1577 | 34512.1548
1999 | 1353.486 | 819.6905 | 215.2627 | 138.951 | 205.0731 | 0 | 15203.3534 | 9542.3904 | 1086.1661 | 283.2 | 5374.2927 | 34221.8658
2000 | 1227.7435 | 753.4489 | 224.9439 | 95.7868 | 216.2511 |  | 15773.0868 | 9811.9518 | 1099.4159 | 264.06 | 6039.4734 | 35506.1622
2001 | 1194.9551 | 718.5918 | 210.293 | 272.141 | 154.2562 |  | 15463.7145 | 9573.3448 | 1001.2271 | 243.07 | 6611.0457 | 35442.6393
2002 | 1185.683 | 610.4147 | 169.9778 | 226.2899 | 78.1824 |  | 14201.6914 | 9472.7208 | 1320.6416 | 250.03 | 6248.2607 | 33763.8923
2003 | 1247.966 | 588.6012 | 165.5706 | 36.3722 | 53.1894 |  | 14292.0249 | 9396.2491 | 1128.3125 | 266.69 | 6899.2177 | 34074.1935
2004 | 1235.252 | 559.2063 | 157.3921 | 32.2457 | 90.2719 |  | 13237.6004 | 9584.4691 | 832.3404 | 265.24 | 6918.4197 | 32912.4376
2005 | 1179.9244 | 534.7364 | 150.4287 | 28.0078 | 98.7823 |  | 13021.5825 | 9976.2745 | 830.5075 | 200.7609 | 6282.1847 | 32303.1899
2006 | 1163.6484 | 487.6187 | 161.0806 | 77.5432 | 122.9469 |  | 12428.2864 | 9879.3034 | 808.9329 | 213.4895 | 6099.3518 | 31442.2018
2007 | 1268.4053 | 513.0506 | 158.0084 | 47.9107 | 120.2997 |  | 11466.0756 | 9699.0105 | 895.844 | 276.3306 | 6095.3471 | 30540.2827
2008 | 1296.1615 | 442.7704 | 156.1299 | 39.6254 | 109.8977 |  | 9862.8975 | 9815.2113 | 1020.7031 | 414.2445 | 5895.1486 | 29052.7899
2009 | 1151.7585 | 387.2713 | 0 | 29.0024 | 68.2529 |  | 7847.2578 | 8575.923 | 762.8355 | 415.0257 | 5151.5914 | 24388.9184
2010 | 1311.2186 | 338.7895 | 0 | 86.8672 | 113.6095 |  | 8506.3641 | 8987.3248 | 822.1496 | 449.0335 | 5482.2398 | 26097.5965
2011 | 1193.6154 | 306.2766 | 0 | 64.1135 | 76.6292 |  | 8126.8443 | 8801.4306 | 769.3515 | 505.9991 | 4499.9608 | 24344.221
2012 | 1212.4033 | 375.1848 | 0 | 25.7753 | 60.3052 |  | 7869.6339 | 8441.5607 | 765.807 | 459.1866 | 4668.6523 | 23878.5091
2013 | 1430.4088 | 504.4599 | 0 | 12.586 | 76.5112 |  | 8075.2619 | 8333.3938 | 736.0728 | 635.7731 | 4055.655 | 23860.1226
2014 | 1602.8925 | 482.7075 | 0 | 13.7982 | 69.1293 |  | 8026.2335 | 7976.2875 | 712.6832 | 775.6348 | 4058.7679 | 23718.1345
2015 | 1342.1111 | 395.452 | 0 | 11.4362 | 50.4203 |  | 8123.2295 | 7940.4018 | 694.5602 | 1102.0503 | 3934.6271 | 23594.2886
1. Prior to 1986, some electricity from auto producers was not included in the electricity column. This has resulted in the total not equalling
the sum of individual fuels. Further details are available in the Digest of UK Energy Statistics long term trends tables.
2. Energy used in transformation activities is excluded from the total from 1996 onwards.
3. Electricity includes consumption of electricity generated from renewable sources.
Source
BEIS - Digest of UK Energy Statistics Long Term Trends, Table 1.1.5.

## Table 4.02
Table 4.02 Industrial final energy consumption by main industrial consuming group 1990 to 2015
Return to Title page | [24 empty] | Thousand tonnes of oil equivalent (ktoe)
| 1990 | 1991 | 1992 | 1993 | 1994 | 1995 | 1996 | 1997 | 1998 | 1999 | 2000 | 2001 | 2002 | 2003 | 2004 | 2005 | 2006 | 2007 | 2008 | 2009 | 2010 | 2011 | 2012 | 2013 | 2014 | 2015
Iron & steel | 6949 | 6618 | 6497.3 | 6953 | 6863.0757 | 6897.0715 | 4169.3855 | 4191.3096 | 3968.9513 | 3768.3858 | 2244.7335 | 2289.9191 | 2011.3935 | 1946.9233 | 1917.5246 | 1760.8513 | 1863.483 | 1775.6781 | 1593.6364 | 1231.3653 | 1394.3579 | 1279.0781 | 1181.3227 | 1347.0973 | 1358.9597 | 1262.6378
Non-ferrous metals | 1294 | 1384 | 1318.3 | 1203.3 | 1136.3568 | 1081.2416 | 1274.3064 | 1121.2717 | 1224.049 | 1333.3021 | 1197.9317 | 1294.6036 | 1131.8148 | 1106.7188 | 976.6678 | 1011.5019 | 1004.2856 | 951.7032 | 860.2077 | 680.6839 | 752.759 | 771.3055 | 607.6142 | 560.7587 | 571.2214 | 560.7066
Mineral products | 3992 | 3638 | 3236 | 2972 | 3109.9673 | 3060.4815 | 2792.7284 | 2725.6382 | 2603.3552 | 2481.5519 | 3122.8777 | 3068.4012 | 2863.7385 | 2895.3662 | 2752.1851 | 3219.0149 | 3098.4891 | 3120.9014 | 3629.2665 | 3037.1886 | 3122.2994 | 2861.4714 | 2789.4693 | 2827.2412 | 2833.7263 | 2724.8983
Chemicals | 5861 | 5278 | 5381.9 | 6472.9 | 7131.3087 | 6243.8091 | 6190.5963 | 6883.827 | 6836.6779 | 7325.6508 | 7627.7448 | 7381.9001 | 7309.0496 | 6911.0031 | 6015.3103 | 5598.2845 | 5347.9279 | 5076.0439 | 4442.73 | 3634.5705 | 3866.047 | 3484.3281 | 3315.9011 | 3211.1244 | 3025.8579 | 3070.1362
Mechanical engineering & metal products | 2422 | 2272 | 2131 | 2092 | 1804.4669 | 1825.9966 | 1836.3649 | 1813.8557 | 1828.5969 | 1812.0727 | 1974.8144 | 1849.0866 | 1767.0049 | 1692.4481 | 1592.8346 | 1610.8919 | 1550.6264 | 1503.7686 | 1334.4382 | 1073.1178 | 1145.0455 | 1119.2082 | 1117.5265 | 1109.5497 | 1105.7341 | 1044.174
Electrical & instrument engineering | 1152 | 1217 | 1137 | 1084 | 903.6071 | 870.6389 | 885.7912 | 887.4739 | 911.5749 | 887.8588 | 1026.1783 | 989.7031 | 952.3411 | 920.5531 | 967.0858 | 1033.0555 | 1057.1395 | 987.5125 | 920.1738 | 774.836 | 802.2431 | 769.6639 | 763.5851 | 759.9975 | 711.1772 | 730.0767
Vehicles | 1759 | 1759 | 1849 | 1758 | 1581.5116 | 1646.7979 | 1630.7333 | 1506.4938 | 1529.6882 | 1561.9818 | 1723.2886 | 1762.9114 | 1709.9784 | 1644.1576 | 1524.7493 | 1537.3476 | 1469.3238 | 1383.2051 | 956.3071 | 805.2864 | 918.7541 | 944.4067 | 963.8142 | 1037.7315 | 1006.1676 | 1052.2709
Food, drink & tobacco | 4182 | 4186 | 4254 | 4060.6 | 4055.2666 | 4103.8917 | 4165.651 | 4009.2322 | 3986.1035 | 3800.4868 | 3810.3536 | 3874.8573 | 3798.99 | 3724.1776 | 3837.1819 | 3546.0963 | 3381.3705 | 3323.5761 | 3139.6235 | 2704.5846 | 2893.2889 | 2912.4083 | 2851.3763 | 2884.11 | 2838.4078 | 2831.932
Textiles, leather, clothing | 1218 | 1217 | 1149 | 1359 | 1242.6294 | 1150.1771 | 1090.0524 | 1051.6668 | 1090.0337 | 1097.8035 | 1240.5949 | 1202.4622 | 1152.5851 | 1142.9025 | 1030.3553 | 1057.4267 | 1040.1301 | 981.4088 | 933.1742 | 775.4929 | 822.4213 | 811.1082 | 789.6045 | 779.0702 | 773.2972 | 757.4549
Paper, printing, publishing | 2449 | 2623 | 2650 | 2625 | 2763.4506 | 2656.8719 | 2429.1988 | 2402.9457 | 2342.7365 | 2134.9604 | 2594.3173 | 2598.845 | 2494.7005 | 2590.1771 | 2508.1821 | 2878.1439 | 2710.6418 | 2597.3398 | 2060.5039 | 1716.2733 | 1746.8423 | 1681.3862 | 1652.8245 | 1729.3442 | 1712.4863 | 1687.1147
Construction | 1111 | 1148 | 1150 | 1111.6 | 1129.1161 | 1135.8031 | 922.2465 | 849.8932 | 871.3857 | 826.4178 | 867.0557 | 939.77 | 906.0869 | 727.1775 | 563.3323 | 586.0538 | 551.8789 | 528.153 | 769.783 | 601.4214 | 665.2201 | 661.776 | 651.4304 | 669.3382 | 657.7284 | 656.2069
Other industries | 4755 | 5054 | 4270 | 4372.6 | 4899.9106 | 4729.5314 | 4371.3623 | 4448.9561 | 4622.0166 | 4335.5802 | 5004.4376 | 5572.7547 | 4917.0483 | 5739.8935 | 6067.1574 | 5357.8718 | 5126.9046 | 5145.0762 | 2971.3174 | 2674.4524 | 3072.7499 | 2893.7958 | 2859.7494 | 3034.8877 | 3092.1479 | 3056.2804
Unclassified | 1516 | 1863 | 1687 | 376 | 1090.0043 | 874.1449 | 2711.786 | 2684.9163 | 2696.9854 | 2855.8134 | 3071.8342 | 2617.425 | 2749.1608 | 3032.6951 | 3159.8714 | 3106.6497 | 3240.0006 | 3165.9159 | 5441.628 | 4679.6451 | 4895.5681 | 4154.2846 | 4334.2907 | 3909.8721 | 4031.2228 | 4160.3992
Total | 38660 | 38257 | 36710.5 | 36440 | 37710.6715 | 36276.4571 | 34470.203 | 34577.4802 | 34512.1548 | 34221.8658 | 35506.1622 | 35442.6393 | 33763.8923 | 34074.1935 | 32912.4376 | 32303.1899 | 31442.2018 | 30540.2827 | 29052.7899 | 24388.9184 | 26097.5965 | 24344.221 | 23878.5091 | 23860.1226 | 23718.1345 | 23594.2886
Source
Department for Business Energy and Industrial Strategy - Digest of UK Energy Statistics.
For more information on what's included in each industrial group, please see the UK SIC structure and explanatory notes, which can be accessed on the ONS website:
UK SIC 2007 structure and explanatory notes

## Table 4.03
Table 4.03 Industrial final energy consumption at two digit SIC2007 level by fuel type 2008 (SIC 2003) to 2015
Return to Title page | [7 empty] | Thousand tonnes of oil equivalent (ktoe)
SIC(2007) codes | Description | Coal | Manufactured fuel 2 | LPG | Gas oil | Fuel oil | Burning oil | Bioenergy and Waste | Natural gas | Electricity | Total 3
2015
08 | Other mining and quarrying | 0 | 0 | 0 | 129.4533 | 6.8919 | 0 | 0 | 98.9916 | 114.7659 | 350.1026
10 | Manufacture of food products | 30.5912 | 0 | 0 | 24.3896 | 60.9129 | 0 | 0 | 1418.1364 | 735.4752 | 2269.5053
11 | Manufacture of beverages | 7.3365 | 0 | 0 | 5.8492 | 14.6083 | 0 | 0 | 340.1014 | 176.3837 | 544.279
12 | Manufacture of tobacco products | 0 | 0 | 0 | 0 | 0 | 0 | 0 | 7.2488 | 10.8988 | 18.1476
13 | Manufacture of textiles | 36.0229 | 0 | 0 | 23.83 | 0 | 0 | 0 | 286.0972 | 149.2438 | 495.194
14 | Manufacture of wearing apparel | 10.348 | 0 | 0 | 18.2064 | 0 | 0 | 0 | 135.844 | 65.2706 | 229.669
15 | Manufacture of leather and related products | 0 | 0 | 0 | 0 | 0 | 0 | 0 | 16.6677 | 15.9243 | 32.592
16 | Manufacture of wood and of products of wood and cork, except furniture; manufacture of articles of straw and plaiting materials | 0 | 0 | 0 | 7.5999 | 0 | 0 | 0 | 110.3285 | 209.7798 | 327.7082
17 | Manufacture of paper and paper products | 71.2556 | 0 | 0 | 25.3738 | 0 | 0 | 0 | 573.6348 | 586.3564 | 1256.6206
18 | Printing and publishing of recorded media and other publishing activities | 0 | 0 | 0 | 3.4081 | 0 | 0 | 0 | 102.8237 | 324.2623 | 430.4941
20 | Manufacture of chemicals and chemical products | 42.2895 | 0 | 0 | 86.1118 | 23.2807 | 0 | 0 | 1178.6449 | 1215.1241 | 2545.4511
21 | Manufacture of basic pharmaceutical products and pharmaceutical preparations | 4.4052 | 0 | 0 | 8.97 | 2.4251 | 0 | 0 | 122.7753 | 126.5752 | 265.1507
22 | Manufacture of rubber and plastic products | 363.9762 | 0 | 0 | 6.4697 | 0 | 0 | 0 | 252.9404 | 856.7688 | 1480.1551
23 | Manufacture of other non-metallic mineral products | 673.0319 | 0 | 0 | 42.4773 | 0 | 0 | 0 | 1253.5976 | 405.6888 | 2374.7957
24 | Manufacture of basic metals | 44.1093 | 445.5645 | 2.6213 | 0.0032588 | 3.884 | 0 | 0 | 631.649 | 695.513 | 1823.3445
25 | Manufacture of fabricated metal products, except machinery and equipment | 8.0461 | 0 | 0 | 0 | 0 | 0 | 0 | 308.4821 | 324.002 | 640.5301
26 | Manufacture of computer, electronic and optical products | 3.7849 | 0 | 0 | 0.53601 | 0 | 0 | 0 | 94.5449 | 314.5912 | 413.457
27 | Manufacture of electrical equipment | 0 | 0 | 0 | 0.3673 | 0 | 0 | 0 | 117.4489 | 198.8035 | 316.6197
28 | Manufacture of machinery and equipment n.e.c. | 0 | 0 | 0 | 0 | 0 | 0 | 0 | 185.6286 | 218.0153 | 403.6439
29 | Manufacture of motor vehicles, trailers and semi-trailers | 42.3961 | 0 | 0 | 103.0323 | 2.3493 | 9.2863 | 0 | 281.5782 | 261.9111 | 700.5534
30 | Manufacture of other transport equipment | 0 | 0 | 0 | 61.6014 | 4.3524 | 17.2039 | 0 | 116.5417 | 152.0182 | 351.7175
31 | Manufacture of furniture | 0 | 0 | 0 | 1.165 | 0 | 0 | 0 | 42.3116 | 80.1445 | 123.6212
32 | Other manufacturing | 0 | 0 | 0 | 1.5741 | 0 | 0 | 0 | 57.1717 | 108.2917 | 167.0375
36 | Water collection, treatment and supply | 0 | 0 | 0 | 1.7565 | 0 | 0 | 0 | 16.4539 | 430.1986 | 448.409
38 | Waste collection, treatment and disposal activities; materials recovery | 0 | 0 | 0 | 13.5568 | 0 | 0 | 0 | 11.515 | 49.2517 | 74.3235
42 | Civil engineering/construction | 4.5178 | 0 | 0 | 167.2258 | 8.1804 | 0 | 0 | 361.1397 | 115.1431 | 656.2069
unclassified | Unclassified | 0 | 11.7441 | 407.6528 | 1056.6043 | 38.697 | 1337.4189 | 1102.0503 | 0.93186 | 0 | 3955.0993
Total | Industrial consumption excluding SIC 19 and 35 | 1342.1111 | 457.3085 | 410.2741 | 1789.5619 | 165.5821 | 1363.9091 | 1102.0503 | 8123.2295 | 7940.4018 | 22694.4285
19 | Manufacture of coke and refined petroleum products | 1267.0476 | 1819.3634 | 0 | 0 | 285.7291 | 0 | 0 | 126.5613 | 447.7484 | 3946.4498
35 | Electricity, gas, steam and air conditioning supply | 0 | 0 | 0 | 0 | 0 | 0 | 0 | 0 | 0 | 0
Total | Industrial consumption including SIC 19 and 35 | 2609.1587 | 2276.672 | 410.2741 | 1789.5619 | 451.3112 | 1363.9091 | 1102.0503 | 8249.7907 | 8388.1503 | 27015.3018
2014
08 | Other mining and quarrying | 0 | 0 | 0 | 134.4128 | 4.8357 | 0 | 0 | 95.3761 | 118.8278 | 353.4524
10 | Manufacture of food products | 36.5062 | 0 | 0 | 26.3893 | 68.1271 | 0 | 0 | 1414.3264 | 729.467 | 2274.816
11 | Manufacture of beverages | 8.755 | 0 | 0 | 6.3287 | 16.3384 | 0 | 0 | 339.1877 | 174.9428 | 545.5527
12 | Manufacture of tobacco products | 0 | 0 | 0 | 0 | 0 | 0 | 0 | 7.2293 | 10.8098 | 18.0391
13 | Manufacture of textiles | 40.4057 | 0 | 0 | 24.4023 | 0 | 0 | 0 | 289.8139 | 151.5061 | 506.128
14 | Manufacture of wearing apparel | 11.607 | 0 | 0 | 18.6437 | 0 | 0 | 0 | 137.6087 | 66.2599 | 234.1193
15 | Manufacture of leather and related products | 0 | 0 | 0 | 0 | 0 | 0 | 0 | 16.8842 | 16.1657 | 33.0499
16 | Manufacture of wood and of products of wood and cork, except furniture; manufacture of articles of straw and plaiting materials | 0 | 0 | 0 | 6.6321 | 0 | 0 | 0 | 114.1466 | 206.6077 | 327.3864
17 | Manufacture of paper and paper products | 93.2295 | 0 | 0 | 24.6844 | 0 | 0 | 0 | 566.6466 | 594.3541 | 1278.9146
18 | Printing and publishing of recorded media and other publishing activities | 0 | 0 | 0 | 3.3155 | 0 | 0 | 0 | 101.5711 | 328.6852 | 433.5717
20 | Manufacture of chemicals and chemical products | 59.0508 | 0 | 0 | 74.3045 | 19.0863 | 0 | 0 | 1133.01 | 1200.7491 | 2486.2007
21 | Manufacture of basic pharmaceutical products and pharmaceutical preparations | 6.1511 | 0 | 0 | 7.74 | 1.9881 | 0 | 0 | 118.0217 | 125.0778 | 258.9788
22 | Manufacture of rubber and plastic products | 416.2 | 0 | 0 | 5.6458 | 0 | 0 | 0 | 261.6937 | 843.8134 | 1527.3529
23 | Manufacture of other non-metallic mineral products | 808.3093 | 0 | 0 | 44.1046 | 0 | 0 | 0 | 1207.8126 | 420.0473 | 2480.2739
24 | Manufacture of basic metals | 53.4761 | 519.8135 | 3.5098 | 0.0032961 | 2.7091 | 0 | 0 | 640.3353 | 710.3341 | 1930.1811
25 | Manufacture of fabricated metal products, except machinery and equipment | 9.6652 | 0 | 0 | 0 | 0 | 0 | 0 | 313.2237 | 355.2929 | 678.1818
26 | Manufacture of computer, electronic and optical products | 4.6297 | 0 | 0 | 0.52277 | 0 | 0 | 0 | 95.5775 | 301.0875 | 401.8174
27 | Manufacture of electrical equipment | 0 | 0 | 0 | 0.35823 | 0 | 0 | 0 | 118.7317 | 190.2699 | 309.3598
28 | Manufacture of machinery and equipment n.e.c. | 0 | 0 | 0 | 0 | 0 | 0 | 0 | 188.4819 | 239.0704 | 427.5523
29 | Manufacture of motor vehicles, trailers and semi-trailers | 49.4358 | 0 | 0 | 89.0681 | 1.6983 | 9.2835 | 0 | 260.0651 | 262.8301 | 672.3809
30 | Manufacture of other transport equipment | 0 | 0 | 0 | 53.2524 | 3.1463 | 17.1987 | 0 | 107.6377 | 152.5516 | 333.7867
31 | Manufacture of furniture | 0 | 0 | 0 | 1.0166 | 0 | 0 | 0 | 43.7759 | 78.9327 | 123.7252
32 | Other manufacturing | 0 | 0 | 0 | 1.3737 | 0 | 0 | 0 | 59.1502 | 106.6542 | 167.178
36 | Water collection, treatment and supply | 0 | 0 | 0 | 1.5329 | 0 | 0 | 0 | 17.0233 | 423.6935 | 442.2496
38 | Waste collection, treatment and disposal activities; materials recovery | 0 | 0 | 0 | 11.8305 | 0 | 0 | 0 | 11.9135 | 48.5069 | 72.2509
42 | Civil engineering/construction | 5.4711 | 0 | 0 | 160.9779 | 5.6363 | 0 | 0 | 365.893 | 119.7501 | 657.7284
unclassified | Unclassified | 0 | 45.8216 | 408.3378 | 1063.0062 | 26.4343 | 1375.2396 | 775.6348 | 1.0963 | 0 | 3695.5707
Total | Industrial consumption excluding SIC 19 and 35 | 1602.8925 | 565.6351 | 411.8476 | 1759.5465 | 149.9999 | 1401.7219 | 775.6348 | 8026.2335 | 7976.2875 | 22669.7993
19 | Manufacture of coke and refined petroleum products | 1472.4813 | 2030.8635 | 0 | 0 | 144.9745 | 0 | 0 | 127.0796 | 463.3759 | 4238.7749
35 | Electricity, gas, steam and air conditioning supply | 0 | 0 | 0 | 0 | 0 | 0 | 0 | 0 | 0 | 0
Total | Industrial consumption including SIC 19 and 35 | 3075.3738 | 2596.4986 | 411.8476 | 1759.5465 | 294.9744 | 1401.7219 | 775.6348 | 8153.3131 | 8439.6634 | 27015.3018
2013
08 | Other mining and quarrying | 0 | 0 | 0 | 122.5851 | 5.2924 | 0 | 0 | 95.4959 | 127.5239 | 350.8973
10 | Manufacture of food products | 25.2451 | 0 | 0 | 23.7398 | 80.2684 | 0 | 0 | 1422.4963 | 759.5352 | 2311.2848
11 | Manufacture of beverages | 6.0543 | 0 | 0 | 5.6934 | 19.2502 | 0 | 0 | 341.147 | 182.1538 | 554.2987
12 | Manufacture of tobacco products | 0 | 0 | 0 | 0 | 0 | 0 | 0 | 7.2711 | 11.2554 | 18.5265
13 | Manufacture of textiles | 32.5255 | 0 | 0 | 25.4812 | 0 | 0 | 0 | 289.2422 | 161.1496 | 508.3986
14 | Manufacture of wearing apparel | 9.3433 | 0 | 0 | 19.468 | 0 | 0 | 0 | 137.3373 | 70.4775 | 236.6261
15 | Manufacture of leather and related products | 0 | 0 | 0 | 0 | 0 | 0 | 0 | 16.8509 | 17.1947 | 34.0456
16 | Manufacture of wood and of products of wood and cork, except furniture; manufacture of articles of straw and plaiting materials | 0 | 0 | 0 | 7.6834 | 0 | 0 | 0 | 99.9777 | 217.2324 | 324.8935
17 | Manufacture of paper and paper products | 70.4705 | 0 | 0 | 26.7481 | 0 | 0 | 0 | 593.0593 | 598.3005 | 1288.5784
18 | Printing and publishing of recorded media and other publishing activities | 0 | 0 | 0 | 3.5926 | 0 | 0 | 0 | 106.3055 | 330.8676 | 440.7657
20 | Manufacture of chemicals and chemical products | 49.6105 | 0 | 0 | 75.9536 | 19.7408 | 0 | 0 | 1181.7826 | 1286.869 | 2613.9566
21 | Manufacture of basic pharmaceutical products and pharmaceutical preparations | 5.1678 | 0 | 0 | 7.9118 | 2.0563 | 0 | 0 | 123.1022 | 134.0486 | 272.2867
22 | Manufacture of rubber and plastic products | 350.4864 | 0 | 0 | 6.5408 | 0 | 0 | 0 | 229.2101 | 887.2059 | 1473.4432
23 | Manufacture of other non-metallic mineral products | 776.003 | 0 | 0 | 40.2236 | 0 | 0 | 0 | 1209.3295 | 450.7876 | 2476.3438
24 | Manufacture of basic metals | 51.7283 | 519.5435 | 0.8734 | 0.0031844 | 3.2466 | 0 | 0 | 624.9231 | 707.5379 | 1907.856
25 | Manufacture of fabricated metal products, except machinery and equipment | 8.2573 | 0 | 0 | 0 | 0 | 0 | 0 | 308.3608 | 363.0714 | 679.6895
26 | Manufacture of computer, electronic and optical products | 3.9257 | 0 | 0 | 0.50757 | 0 | 0 | 0 | 100.1502 | 325.1671 | 429.7506
27 | Manufacture of electrical equipment | 0 | 0 | 0 | 0.34781 | 0 | 0 | 0 | 124.4122 | 205.4868 | 330.2468
28 | Manufacture of machinery and equipment n.e.c. | 0 | 0 | 0 | 0 | 0 | 0 | 0 | 185.5557 | 244.3045 | 429.8601
29 | Manufacture of motor vehicles, trailers and semi-trailers | 36.7644 | 0 | 0 | 93.0597 | 1.6945 | 9.2866 | 0 | 272.4676 | 275.6897 | 688.9625
30 | Manufacture of other transport equipment | 0 | 0 | 0 | 55.6389 | 3.1392 | 17.2044 | 0 | 112.7709 | 160.0156 | 348.769
31 | Manufacture of furniture | 0 | 0 | 0 | 1.1778 | 0 | 0 | 0 | 38.3421 | 82.9917 | 122.5116
32 | Other manufacturing | 0 | 0 | 0 | 1.5914 | 0 | 0 | 0 | 51.808 | 112.1388 | 165.5382
36 | Water collection, treatment and supply | 0 | 0 | 0 | 1.7758 | 0 | 0 | 0 | 14.9102 | 445.4816 | 462.1677
38 | Waste collection, treatment and disposal activities; materials recovery | 0 | 0 | 0 | 13.7058 | 0 | 0 | 0 | 10.4347 | 51.0014 | 75.1419
42 | Civil engineering/construction | 4.8267 | 0 | 0 | 156.2964 | 5.0807 | 0 | 0 | 377.2291 | 125.9054 | 669.3382
unclassified | Unclassified | 0 | 74.0136 | 240.6972 | 1017.9309 | 29.9903 | 1499.8203 | 635.7731 | 1.2898 | 0 | 3499.5151
Total | Industrial consumption excluding SIC 19 and 35 | 1430.4088 | 593.5571 | 241.5706 | 1707.6568 | 169.7594 | 1526.3113 | 635.7731 | 8075.2619 | 8333.3938 | 22713.6928
19 | Manufacture of coke and refined petroleum products | 1463.3246 | 2080.893 | 0 | 0 | 355.6512 | 0 | 0 | 130.1527 | 446.8346 | 4476.8561
35 | Electricity, gas, steam and air conditioning supply | 0 | 0 | 0 | 0 | 0 | 0 | 0 | 0 | 0 | 0
Total | Industrial consumption including SIC 19 and 35 | 2893.7334 | 2674.4501 | 241.5706 | 1707.6568 | 525.4106 | 1526.3113 | 635.7731 | 8205.4146 | 8780.2285 | 27190.5489
2012
08 | Other mining and quarrying | 0 | 0 | 0 | 124.4 | 3.1715 | 0 | 0 | 94.9734 | 127.9193 | 350.4641
10 | Manufacture of food products | 25.2789 | 0 | 0 | 29.2788 | 72.2737 | 0 | 0 | 1392.6034 | 763.2486 | 2282.6834
11 | Manufacture of beverages | 6.0624 | 0 | 0 | 7.0217 | 17.3329 | 0 | 0 | 333.978 | 183.0444 | 547.4395
12 | Manufacture of tobacco products | 0 | 0 | 0 | 0 | 0 | 0 | 0 | 7.1183 | 11.3104 | 18.4287
13 | Manufacture of textiles | 33.7074 | 0 | 0 | 26.1089 | 0 | 0 | 0 | 293.5034 | 162.0387 | 515.3585
14 | Manufacture of wearing apparel | 9.6828 | 0 | 0 | 19.9476 | 0 | 0 | 0 | 139.3606 | 70.8663 | 239.8573
15 | Manufacture of leather and related products | 0 | 0 | 0 | 0 | 0 | 0 | 0 | 17.0991 | 17.2896 | 34.3887
16 | Manufacture of wood and of products of wood and cork, except furniture; manufacture of articles of straw and plaiting materials | 0 | 0 | 0 | 9.6744 | 0 | 0 | 0 | 98.0401 | 216.6104 | 324.3249
17 | Manufacture of paper and paper products | 79.9671 | 0 | 0 | 25.1352 | 0 | 0 | 0 | 516.3054 | 601.6028 | 1223.0106
18 | Printing and publishing of recorded media and other publishing activities | 0 | 0 | 0 | 3.376 | 0 | 0 | 0 | 92.5474 | 332.6938 | 428.6172
20 | Manufacture of chemicals and chemical products | 44.0623 | 0 | 0 | 95.6353 | 16.329 | 0 | 0 | 1184.0563 | 1358.8485 | 2698.9314
21 | Manufacture of basic pharmaceutical products and pharmaceutical preparations | 4.5898 | 0 | 0 | 9.962 | 1.7009 | 0 | 0 | 123.339 | 141.5465 | 281.1382
22 | Manufacture of rubber and plastic products | 165.9308 | 0 | 0 | 8.2357 | 0 | 0 | 0 | 224.7679 | 884.6659 | 1283.6002
23 | Manufacture of other non-metallic mineral products | 743.2884 | 0 | 0 | 40.8191 | 0 | 0 | 0 | 1202.7125 | 452.1851 | 2439.0052
24 | Manufacture of basic metals | 48.883 | 412.0222 | 2.5945 | 0.54391 | 2.0547 | 0 | 0 | 600.2623 | 722.5764 | 1788.9369
25 | Manufacture of fabricated metal products, except machinery and equipment | 7.5533 | 0 | 0 | 0 | 0.041299 | 0 | 0 | 313.2625 | 363.4766 | 684.3338
26 | Manufacture of computer, electronic and optical products | 3.2217 | 0 | 0 | 1.0133 | 0.042819 | 0 | 0 | 100.9728 | 326.086 | 431.3367
27 | Manufacture of electrical equipment | 0 | 0 | 0 | 0.69438 | 0.052342 | 0 | 0 | 125.4341 | 206.0675 | 332.2484
28 | Manufacture of machinery and equipment n.e.c. | 0 | 0 | 0 | 0 | 0.11037 | 0 | 0 | 188.5053 | 244.5771 | 433.1928
29 | Manufacture of motor vehicles, trailers and semi-trailers | 35.3564 | 0 | 0 | 90.3708 | 0.97172 | 0 | 0 | 243.6112 | 276.4109 | 646.721
30 | Manufacture of other transport equipment | 0 | 0 | 0 | 54.0312 | 1.8002 | 0 | 0 | 100.8276 | 160.4342 | 317.0932
31 | Manufacture of furniture | 0 | 0 | 0 | 1.483 | 0 | 0 | 0 | 37.599 | 82.7541 | 121.8361
32 | Other manufacturing | 0 | 0 | 0 | 2.0038 | 0 | 0 | 0 | 50.8039 | 111.8177 | 164.6255
36 | Water collection, treatment and supply | 0 | 0 | 0 | 2.236 | 0 | 0 | 0 | 14.6212 | 444.2062 | 461.0635
38 | Waste collection, treatment and disposal activities; materials recovery | 0 | 0 | 0 | 17.2574 | 0 | 0 | 0 | 10.2324 | 50.8554 | 78.3452
42 | Civil engineering/construction | 4.8188 | 0 | 0 | 153.6846 | 2.9501 | 0 | 0 | 361.5488 | 128.4281 | 651.4304
unclassified | Unclassified | 0 | 49.2431 | 435.9784 | 1438.8469 | 7.6395 | 1469.8282 | 459.1866 | 1.5477 | 0 | 3862.2704
Total | Industrial consumption excluding SIC 19 and 35 | 1212.4033 | 461.2652 | 438.5728 | 2161.76 | 126.4711 | 1469.8282 | 459.1866 | 7869.6339 | 8441.5607 | 22640.6818
19 | Manufacture of coke and refined petroleum products | 965.8763 | 1805.4613 | 0 | 0.040723 | 357.7141 | 0 | 0 | 162.0666 | 364.5575 | 3655.7165
35 | Electricity, gas, steam and air conditioning supply | 0 | 0 | 0 | 0 | 0 | 0 | 0 | 0 | 0 | 0
Total | Industrial consumption including SIC 19 and 35 | 2178.2795 | 2266.7265 | 438.5728 | 2161.8007 | 484.1852 | 1469.8282 | 459.1866 | 8031.7005 | 8806.1182 | 26296.3983
2011
08 | Other mining and quarrying | 0 | 0 | 0 | 119.1081 | 19.6067 | 0 | 0 | 101.2719 | 132.9171 | 372.9038
10 | Manufacture of food products | 25.8862 | 0 | 0 | 38.8428 | 75.1736 | 0 | 0 | 1416.9619 | 775.7175 | 2332.5821
11 | Manufacture of beverages | 6.2081 | 0 | 0 | 9.3154 | 18.0283 | 0 | 0 | 339.8197 | 186.0347 | 559.4063
12 | Manufacture of tobacco products | 0 | 0 | 0 | 0 | 0 | 0 | 0 | 7.2428 | 11.4952 | 18.738
13 | Manufacture of textiles | 35.1309 | 0 | 0 | 27.6608 | 0 | 0 | 0 | 299.9552 | 166.5999 | 529.3468
14 | Manufacture of wearing apparel | 10.0917 | 0 | 0 | 21.1332 | 0 | 0 | 0 | 142.424 | 72.8611 | 246.5101
15 | Manufacture of leather and related products | 0 | 0 | 0 | 0 | 0 | 0 | 0 | 17.475 | 17.7762 | 35.2512
16 | Manufacture of wood and of products of wood and cork, except furniture; manufacture of articles of straw and plaiting materials | 0 | 0 | 0 | 2.0147 | 0.13393 | 0 | 0 | 99.655 | 221.561 | 323.3646
17 | Manufacture of paper and paper products | 70.809 | 0 | 0 | 26.7657 | 0 | 0 | 0 | 543.774 | 603.7078 | 1245.0565
18 | Printing and publishing of recorded media and other publishing activities | 0 | 0 | 0 | 3.595 | 0 | 0 | 0 | 97.4711 | 333.8579 | 434.924
20 | Manufacture of chemicals and chemical products | 45.267 | 0 | 0 | 91.2144 | 80.3745 | 0 | 0 | 1248.6423 | 1373.447 | 2838.9452
21 | Manufacture of basic pharmaceutical products and pharmaceutical preparations | 4.7153 | 0 | 0 | 9.5015 | 8.3723 | 0 | 0 | 130.0667 | 143.0672 | 295.723
22 | Manufacture of rubber and plastic products | 193.1554 | 0 | 0 | 1.7151 | 0.1677 | 0 | 0 | 228.4701 | 904.8844 | 1328.3927
23 | Manufacture of other non-metallic mineral products | 697.1576 | 0 | 0 | 39.0827 | 0 | 0 | 0 | 1282.4752 | 469.852 | 2488.5675
24 | Manufacture of basic metals | 51.1712 | 405.0048 | 0 | 0.086736 | 4.1252 | 0 | 0 | 659.4052 | 930.5904 | 2050.3836
25 | Manufacture of fabricated metal products, except machinery and equipment | 7.5495 | 0 | 0 | 0.044407 | 0.12533 | 0 | 0 | 303.8857 | 373.2221 | 684.827
26 | Manufacture of computer, electronic and optical products | 3.2205 | 0 | 0 | 0.022794 | 0.024262 | 0 | 0 | 96.9897 | 336.3326 | 436.5898
27 | Manufacture of electrical equipment | 0 | 0 | 0 | 0.01562 | 0.029657 | 0 | 0 | 120.486 | 212.5428 | 333.074
28 | Manufacture of machinery and equipment n.e.c. | 0 | 0 | 0 | 0.048944 | 0.33494 | 0 | 0 | 182.8627 | 251.1346 | 434.3813
29 | Manufacture of motor vehicles, trailers and semi-trailers | 37.4222 | 0 | 0 | 76.5195 | 5.3125 | 0 | 0 | 228.7703 | 282.2703 | 630.2948
30 | Manufacture of other transport equipment | 0 | 0 | 0 | 45.7498 | 9.842 | 0 | 0 | 94.6851 | 163.8351 | 314.112
31 | Manufacture of furniture | 0 | 0 | 0 | 0.30883 | 0.029705 | 0 | 0 | 38.2183 | 84.6454 | 123.2022
32 | Other manufacturing | 0 | 0 | 0 | 0.4173 | 0.040138 | 0 | 0 | 51.6407 | 114.3733 | 166.4714
36 | Water collection, treatment and supply | 0 | 0 | 0 | 0.46565 | 0.030544 | 0 | 0 | 14.8621 | 454.3583 | 469.7166
38 | Waste collection, treatment and disposal activities; materials recovery | 0 | 0 | 0 | 3.5939 | 0.031837 | 0 | 0 | 10.401 | 52.0176 | 66.0443
42 | Civil engineering/construction | 5.8309 | 0 | 0 | 139.2325 | 17.257 | 0 | 0 | 367.1268 | 132.3289 | 661.776
unclassified | Unclassified | 0 | 42.0146 | 751.6012 | 1114.1179 | 66.579 | 1449.8112 | 505.9991 | 1.8057 | 0 | 3931.9286
Total | Industrial consumption excluding SIC 19 and 35 | 1193.6154 | 447.0194 | 751.6012 | 1770.5731 | 305.6193 | 1449.8112 | 505.9991 | 8126.8443 | 8801.4306 | 23352.5135
19 | Manufacture of coke and refined petroleum products | 981.9462 | 1639.107 | 0 | -0.019414 | 492.0361 | 0 | 0 | 190.0371 | 431.6084 | 3734.7153
35 | Electricity, gas, steam and air conditioning supply | 0 | 0 | 0 | 0 | 0 | 0 | 0 | 0 | 0 | 0
Total | Industrial consumption including SIC 19 and 35 | 2175.5616 | 2086.1263 | 751.6012 | 1770.5537 | 797.6553 | 1449.8112 | 505.9991 | 8316.8814 | 9233.039 | 27087.2289
2010
08 | Other mining and quarrying | 0 | 0 | 0 | 122.4745 | 36.9791 | 0 | 0 | 116.811 | 137.7675 | 414.0321
10 | Manufacture of food products | 24.1398 | 0 | 0 | 48.9084 | 78.1118 | 0 | 0 | 1376.9401 | 789.5152 | 2317.6154
11 | Manufacture of beverages | 5.7893 | 0 | 0 | 11.7293 | 18.733 | 0 | 0 | 330.2216 | 189.3437 | 555.8169
12 | Manufacture of tobacco products | 0 | 0 | 0 | 0 | 0 | 0 | 0 | 7.0382 | 11.6996 | 18.7379
13 | Manufacture of textiles | 36.4049 | 0 | 0 | 26.5258 | 0 | 0 | 0 | 304.2852 | 169.8622 | 537.0781
14 | Manufacture of wearing apparel | 10.4577 | 0 | 0 | 20.266 | 0 | 0 | 0 | 144.48 | 74.2879 | 249.4916
15 | Manufacture of leather and related products | 0 | 0 | 0 | 0 | 0 | 0 | 0 | 17.7273 | 18.1243 | 35.8516
16 | Manufacture of wood and of products of wood and cork, except furniture; manufacture of articles of straw and plaiting materials | 0 | 0 | 0 | 12.7622 | 1.5359 | 0 | 0 | 103.8653 | 223.5565 | 341.7199
17 | Manufacture of paper and paper products | 70.9888 | 0 | 0 | 28.7799 | 0 | 0 | 0 | 593.5223 | 606.4933 | 1299.7843
18 | Printing and publishing of recorded media and other publishing activities | 0 | 0 | 0 | 3.8655 | 0 | 0 | 0 | 106.3885 | 335.3983 | 445.6523
20 | Manufacture of chemicals and chemical products | 45.8565 | 0 | 0 | 157.9773 | 124.5089 | 0 | 0 | 1360.2306 | 1437.0587 | 3125.6319
21 | Manufacture of basic pharmaceutical products and pharmaceutical preparations | 4.7767 | 0 | 0 | 16.4559 | 12.9697 | 0 | 0 | 141.6905 | 149.6934 | 325.5861
22 | Manufacture of rubber and plastic products | 298.7236 | 0 | 0 | 10.8643 | 1.9232 | 0 | 0 | 238.1227 | 913.0347 | 1462.6685
23 | Manufacture of other non-metallic mineral products | 701.8248 | 0 | 0 | 40.1873 | 0 | 0 | 0 | 1479.2571 | 486.998 | 2708.2672
24 | Manufacture of basic metals | 61.2156 | 484.7313 | 1.8432 | 0.33565 | 4.194 | 0 | 0 | 686.1434 | 908.6538 | 2147.1169
25 | Manufacture of fabricated metal products, except machinery and equipment | 8.9381 | 0 | 0 | 0.021554 | 0.09785 | 0 | 0 | 298.2397 | 393.3317 | 700.6289
26 | Manufacture of computer, electronic and optical products | 3.214 | 0 | 0 | 0 | 0.024428 | 0 | 0 | 101.0592 | 350.7318 | 455.0295
27 | Manufacture of electrical equipment | 0 | 0 | 0 | 0 | 0.029861 | 0 | 0 | 125.5415 | 221.6422 | 347.2136
28 | Manufacture of machinery and equipment n.e.c. | 0 | 0 | 0 | 0.023756 | 0.26151 | 0 | 0 | 179.4653 | 264.6661 | 444.4166
29 | Manufacture of motor vehicles, trailers and semi-trailers | 35.7751 | 0 | 0 | 63.661 | 8.1068 | 0 | 0 | 214.8677 | 287.4755 | 609.8862
30 | Manufacture of other transport equipment | 0 | 0 | 0 | 38.0619 | 15.0187 | 0 | 0 | 88.931 | 166.8563 | 308.8679
31 | Manufacture of furniture | 0 | 0 | 0 | 1.9563 | 0.34066 | 0 | 0 | 39.833 | 85.4078 | 127.5378
32 | Other manufacturing | 0 | 0 | 0 | 2.6434 | 0.46031 | 0 | 0 | 53.8225 | 115.4034 | 172.3296
36 | Water collection, treatment and supply | 0 | 0 | 0 | 2.9497 | 0.35028 | 0 | 0 | 15.49 | 458.4507 | 477.2407
38 | Waste collection, treatment and disposal activities; materials recovery | 0 | 0 | 0 | 22.7656 | 0.36511 | 0 | 0 | 10.8404 | 52.4861 | 86.4572
42 | Civil engineering/construction | 3.1136 | 0 | 0 | 124.9208 | 28.3992 | 0 | 0 | 369.4007 | 139.3859 | 665.2201
unclassified | Unclassified | 0 | 54.5348 | 637.2182 | 1426.5119 | 245.6797 | 1641.475 | 449.0335 | 2.1496 | 0 | 4456.6028
Total | Industrial consumption excluding SIC 19 and 35 | 1311.2186 | 539.2661 | 639.0614 | 2184.6482 | 578.0899 | 1641.475 | 449.0335 | 8506.3641 | 8987.3248 | 24836.4817
19 | Manufacture of coke and refined petroleum products | 824.2102 | 1790.57 | 0 | -0.00053118 | 542.9965 | 0 | 0 | 208.613 | 466.0835 | 3832.4726
35 | Electricity, gas, steam and air conditioning supply | 0 | 0 | 0 | 0 | 0 | 0 | 0 | 0 | 0 | 0
Total | Industrial consumption including SIC 19 and 35 | 2135.4288 | 2329.8362 | 639.0614 | 2184.6477 | 1121.0864 | 1641.475 | 449.0335 | 8714.9771 | 9453.4083 | 28668.9542
2009
08 | Other mining and quarrying | 0 | 0 | 0 | 131.567 | 29.5995 | 0 | 0 | 111.157 | 132.9172 | 405.2407
10 | Manufacture of food products | 26.8089 | 0 | 0 | 93.531 | 67.4814 | 0 | 0 | 1242.7491 | 736.1148 | 2166.6853
11 | Manufacture of beverages | 6.4294 | 0 | 0 | 22.4309 | 16.1836 | 0 | 0 | 298.0395 | 176.5371 | 519.6205
12 | Manufacture of tobacco products | 0 | 0 | 0 | 0 | 0 | 0 | 0 | 6.3523 | 10.9083 | 17.2606
13 | Manufacture of textiles | 37.8516 | 0 | 0 | 25.9243 | 0 | 0 | 0 | 275.2597 | 167.7694 | 506.8051
14 | Manufacture of wearing apparel | 10.8733 | 0 | 0 | 19.8065 | 0 | 0 | 0 | 130.6982 | 73.3726 | 234.7506
15 | Manufacture of leather and related products | 0 | 0 | 0 | 0 | 0 | 0 | 0 | 16.0363 | 17.901 | 33.9373
16 | Manufacture of wood and of products of wood and cork, except furniture; manufacture of articles of straw and plaiting materials | 0 | 0 | 0 | 1.7268 | 0.22413 | 0 | 0 | 94.7355 | 205.6126 | 302.2991
17 | Manufacture of paper and paper products | 70.6562 | 0 | 0 | 29.757 | 0 | 0 | 0 | 559.7376 | 612.8691 | 1273.0198
18 | Printing and publishing of recorded media and other publishing activities | 0 | 0 | 0 | 3.9968 | 0 | 0 | 0 | 100.3326 | 338.9242 | 443.2536
20 | Manufacture of chemicals and chemical products | 44.2379 | 0 | 0 | 131.6867 | 64.0635 | 0 | 0 | 1359.0127 | 1378.5169 | 2977.5177
21 | Manufacture of basic pharmaceutical products and pharmaceutical preparations | 4.6081 | 0 | 0 | 13.7173 | 6.6733 | 0 | 0 | 141.5636 | 143.5953 | 310.1576
22 | Manufacture of rubber and plastic products | 130.1581 | 0 | 0 | 1.47 | 0.28064 | 0 | 0 | 217.1918 | 839.7493 | 1188.8499
23 | Manufacture of other non-metallic mineral products | 711.2676 | 0 | 0 | 43.1708 | 0 | 0 | 0 | 1407.6572 | 469.8523 | 2631.9479
24 | Manufacture of basic metals | 60.4818 | 409.3399 | 4.7044 | 0.93848 | 3.271 | 0 | 0 | 600.078 | 833.2357 | 1912.0493
25 | Manufacture of fabricated metal products, except machinery and equipment | 9.6545 | 0 | 0 | 0 | 0 | 0 | 0 | 251.2316 | 395.1582 | 656.0444
26 | Manufacture of computer, electronic and optical products | 3.2182 | 0 | 0 | 0 | 0 | 0 | 0 | 96.612 | 340.0789 | 439.909
27 | Manufacture of electrical equipment | 0 | 0 | 0 | 0 | 0 | 0 | 0 | 120.0168 | 214.9102 | 334.927
28 | Manufacture of machinery and equipment n.e.c. | 0 | 0 | 0 | 0 | 0 | 0 | 0 | 151.1783 | 265.8951 | 417.0734
29 | Manufacture of motor vehicles, trailers and semi-trailers | 32.4837 | 0 | 0 | 57.2816 | 5.4352 | 0 | 0 | 166.052 | 272.7061 | 533.9587
30 | Manufacture of other transport equipment | 0 | 0 | 0 | 34.2477 | 10.0693 | 0 | 0 | 68.7268 | 158.2839 | 271.3277
31 | Manufacture of furniture | 0 | 0 | 0 | 0.26471 | 0.049711 | 0 | 0 | 36.3317 | 78.5525 | 115.1986
32 | Other manufacturing | 0 | 0 | 0 | 0.35768 | 0.06717 | 0 | 0 | 49.0915 | 106.1405 | 155.6568
36 | Water collection, treatment and supply | 0 | 0 | 0 | 0.39912 | 0.051115 | 0 | 0 | 14.1284 | 421.6528 | 436.2315
38 | Waste collection, treatment and disposal activities; materials recovery | 0 | 0 | 0 | 3.0804 | 0.053278 | 0 | 0 | 9.8875 | 48.2733 | 61.2945
42 | Civil engineering/construction | 3.0292 | 0 | 0 | 120.6523 | 20.4377 | 0 | 0 | 320.9063 | 136.3958 | 601.4214
unclassified | Unclassified | 0 | 75.1867 | 671.0099 | 1473.3631 | 213.1527 | 1611.6745 | 415.0257 | 2.4936 | 0 | 4461.906
Total | Industrial consumption excluding SIC 19 and 35 | 1151.7585 | 484.5266 | 675.7143 | 2209.3703 | 437.0931 | 1611.6745 | 415.0257 | 7847.2578 | 8575.923 | 23408.3438
19 | Manufacture of coke and refined petroleum products | 1023.0999 | 1999.6814 | 0 | 0 | 686.2234 | 0 | 0 | 176.3724 | 436.1182 | 4321.4953
35 | Electricity, gas, steam and air conditioning supply | 0 | 0 | 0 | 0 | 0 | 0 | 0 | 0 | 0 | 0
Total | Industrial consumption including SIC 19 and 35 | 2174.8584 | 2484.208 | 675.7143 | 2209.3703 | 1123.3166 | 1611.6745 | 415.0257 | 8023.6302 | 9012.0412 | 27729.8391
2008 | SIC 2003
14 | Other mining and quarrying | 0 | 0 | 0 | 148.4327 | 29.9674 | 0 | 0 | 143.5233 | 150.3747 | 472.2981
15 | Manufacture of food products and beverages | 28.0431 | 0 | 0 | 171.098 | 70.3944 | 0 | 0 | 1798.9361 | 1041.433 | 3109.9046
16 | Manufacture of tobacco products | 0 | 0 | 0 | 0 | 0 | 0 | 0 | 7.4166 | 12.4475 | 19.8641
17 | Manufacture of textiles | 53.3396 | 0 | 0 | 36.5172 | 0 | 0 | 0 | 451.6023 | 243.3995 | 784.8587
18 | Manufacture of wearing apparel; Dressing and dying of fur | 0 | 0 | 0 | 13.5246 | 0 | 0 | 0 | 65.7994 | 28.3778 | 107.7017
19 | Manufacture of leather and leather products | 0 | 0 | 0 | 0 | 0 | 0 | 0 | 20.4386 | 20.1752 | 40.6138
20 | Manufacture of wood and wood products | 0 | 0 | 0 | 3.5703 | 0 | 0 | 0 | 119.8456 | 225.9748 | 349.3907
21 | Manufacture of pulp, paper and paper products | 104.5488 | 0 | 0 | 31.6487 | 0 | 0 | 0 | 688.9712 | 712.2691 | 1537.4378
22 | Publishing, printing and reproduction of recorded media | 0 | 0 | 0 | 4.2508 | 0 | 0 | 0 | 123.4977 | 393.8936 | 521.6421
24 | Manufacture of chemicals, chemical products and man-made fibres | 64.934 | 0 | 0 | 135.7149 | 111.3211 | 0 | 0 | 1794.2584 | 1744.3819 | 3850.6104
25 | Manufacture of rubber and plastic products | 141.8772 | 0 | 0 | 3.0394 | 0 | 0 | 0 | 274.7593 | 922.9112 | 1342.5871
26 | Manufacture of other non-metallic mineral products | 759.1667 | 0 | 0 | 48.705 | 0 | 0 | 0 | 1817.5332 | 531.5634 | 3156.9683
27 | Manufacture of basic metals | 69.136 | 509.4118 | 5.7028 | 4.7096 | 0.82433 | 0 | 0 | 828.1415 | 1035.9182 | 2453.8442
28 | Manufacture of fabricated metal products (except machinery and equipment) | 9.6698 | 0 | 0 | 0 | 0.16894 | 0 | 0 | 361.5761 | 442.7414 | 814.1562
29 | Manufacture of machinery and equipment | 0 | 0 | 0 | 0 | 0.4515 | 0 | 0 | 217.5779 | 297.913 | 515.9424
30 | Manufacture of office machinery and computers | 0 | 0 | 0 | 0 | 0 | 0 | 0 | 7.7687 | 32.0792 | 39.848
31 | Manufacture of electrical machinery and apparatus | 0 | 0 | 0 | 0 | 0 | 0 | 0 | 155.2666 | 246.2774 | 401.544
32 | Manufacture of radio, television and communication equipment and apparatus | 3.9272 | 0 | 0 | 0 | 0 | 0 | 0 | 46.874 | 203.4694 | 254.2706
33 | Manufacture of medical, precision and optical instruments, watches and clocks | 0 | 0 | 0 | 0 | 0 | 0 | 0 | 70.3448 | 154.1664 | 224.5112
34 | Manufacture of motor vehicles, trailers and semi-trailers | 34.7021 | 0 | 0 | 64.6246 | 5.5028 | 0 | 0 | 214.2239 | 316.2178 | 635.2712
35 | Manufacture of other transport equipment | 0 | 0 | 0 | 38.638 | 10.1945 | 0 | 0 | 88.6646 | 183.5389 | 321.0359
36 | Manufacture of furniture | 0 | 0 | 0 | 1.2868 | 0 | 0 | 0 | 108.0649 | 202.9835 | 312.3351
37 | Recycling | 0 | 0 | 0 | 6.3688 | 0 | 0 | 0 | 12.5083 | 53.0539 | 71.931
41 | Collection, purification and distribution of water | 0 | 0 | 0 | 0.8252 | 0 | 0 | 0 | 17.8732 | 463.4099 | 482.1083
45 | Construction | 26.8168 | 0 | 0 | 140.8126 | 21.4053 | 0 | 0 | 424.5079 | 156.2405 | 769.783
| Unclassified | 0 | 239.0116 | 715.3395 | 1807.9976 | 190.4495 | 1593.1735 | 414.2445 | 2.9235 | 0 | 4963.1397
Total | Industrial consumption excluding SIC23 | 1296.1615 | 748.4234 | 721.0423 | 2661.7647 | 440.6798 | 1593.1735 | 414.2445 | 9862.8975 | 9815.2113 | 27553.5984
23 | Manufacture of coke, refined petroleum products and nuclear fuel | 1084.7596 | 2567.214 | 0 | 0.28937 | 961.3276 | 0 | 0 | 228.0717 | 419.7906 | 5261.4529
Total | Industrial consumption including SIC23 | 2380.9211 | 3315.6374 | 721.0423 | 2662.0541 | 1402.0074 | 1593.1735 | 414.2445 | 10090.9692 | 10235.0019 | 32815.0513
1. This table was created as a result of not being able to produce the data at a 4 digit SIC level (see Table 4.05).
2. Includes all manufactured solid fuels, benzole, tars, coke oven gas and blast furnace gas.
3. This table differs from 4.02, as this table excludes consumption relating to heat sold, unclassified (which includes bioenergy) and the construction sector.
To aid interpretation of this table, further information is given in the accompanying guidance note, which can be accessed at:
https://www.gov.uk/government/organisations/department-of-energy-climate-change/series/energy-consumption-in-the-uk.
Source
BEIS - secondary analysis of data from the Digest of UK Energy Statistics and historic data from the Office for National Statistics' Purchases Inquiry.

## Table 4.04
Table 4.04 Industrial1 final energy consumption by end use (different processes) 2009 to 2015
Return to Title page | [50 empty] | Thousand tonnes of oil equivalent (ktoe)
[5 empty] | High temperature process |  |  |  |  | Low Temperature Process |  |  |  |  | Drying / Separation |  |  |  |  | Motors |  |  |  |  | Compressed Air |  |  |  |  | Lighting |  |  |  |  | Refrigeration |  |  |  |  | Space Heating |  |  |  |  | Other |  | Total
SIC(2007) codes | Description | Solid Fuel | Oil | Natural Gas | Electricity | Total3 | Solid Fuel | Oil | Natural Gas | Electricity | Total3 | Solid Fuel | Oil | Natural Gas | Electricity | Total3 | Solid Fuel | Oil | Natural Gas | Electricity | Total3 | Solid Fuel | Oil | Natural Gas | Electricity | Total3 | Solid Fuel | Oil | Natural Gas | Electricity | Total3 | Solid Fuel | Oil | Natural Gas | Electricity | Total3 | Solid Fuel | Oil | Natural Gas | Electricity | Total3 | Solid Fuel | Oil | Natural Gas | Electricity | Total3 | Solid Fuel | Oil | Natural Gas | Electricity | Total3
2015
08 | Other mining and quarrying | 0 | 107.2017 | 77.8324 | 57.4862 | 242.5203 | 0 | 8.0241 | 5.8258 | 4.3029 | 18.1527 | 0 | 7.5747 | 5.4995 | 4.0619 | 17.1362 | 0 | 0 | 0 | 41.6517 | 41.6517 | 0 | 0 | 0 | 0 | 0 | 0 | 0 | 0 | 0 | 0 | 0 | 0 | 0 | 0 | 0 | 0 | 2.1184 | 1.538 | 1.136 | 4.7923 | 0 | 11.4263 | 8.2959 | 6.1273 | 25.8495 | 0 | 136.3452 | 98.9916 | 114.7659 | 350.1026
10 | Manufacture of food products | 0 | 0 | 0 | 0 | 0 | 22.8164 | 63.6229 | 1057.7168 | 256.544 | 1400.7 | 2.6041 | 7.2615 | 120.721 | 29.6302 | 160.2169 | 0 | 0 | 0 | 191.1814 | 191.1814 | 0 | 0 | 0 | 0 | 0 | 0 | 0 | 0 | 0 | 0 | 0 | 0 | 0 | 199.982 | 199.982 | 0 | 0 | 0 | 0 | 0 | 5.1706 | 14.4181 | 239.6986 | 58.1377 | 317.4251 | 30.5912 | 85.3025 | 1418.1364 | 735.4752 | 2269.5053
11 | Manufacture of beverages | 0 | 0 | 0 | 0 | 0 | 5.4719 | 15.2582 | 253.6646 | 61.5251 | 335.9198 | 0.62453 | 1.7415 | 28.9516 | 7.106 | 38.4237 | 0 | 0 | 0 | 45.8496 | 45.8496 | 0 | 0 | 0 | 0 | 0 | 0 | 0 | 0 | 0 | 0 | 0 | 0 | 0 | 47.9602 | 47.9602 | 0 | 0 | 0 | 0 | 0 | 1.24 | 3.4578 | 57.4852 | 13.9427 | 76.1258 | 7.3365 | 20.4575 | 340.1014 | 176.3837 | 544.279
12 | Manufacture of tobacco products | 0 | 0 | 0 | 0 | 0 | 0 | 0 | 5.4065 | 3.9613 | 9.3678 | 0 | 0 | 0.61706 | 0 | 0.61706 | 0 | 0 | 0 | 2.952 | 2.952 | 0 | 0 | 0 | 0 | 0 | 0 | 0 | 0 | 0 | 0 | 0 | 0 | 0 | 3.0879 | 3.0879 | 0 | 0 | 0 | 0 | 0 | 0 | 0 | 1.2252 | 0.89769 | 2.1229 | 0 | 0 | 7.2488 | 10.8988 | 18.1476
13 | Manufacture of textiles | 0 | 0 | 0 | 0 | 0 | 15.1027 | 9.9908 | 119.9472 | 31.4951 | 176.5358 | 4.2438 | 2.8073 | 33.7043 | 8.8499 | 49.6053 | 0 | 0 | 0 | 74.1221 | 74.1221 | 0 | 0 | 0 | 0 | 0 | 0 | 0 | 0 | 0 | 0 | 0 | 0 | 0 | 0 | 0 | 16.6764 | 11.0318 | 132.4457 | 34.7768 | 194.9308 | 0 | 0 | 0 | 0 | 0 | 36.0229 | 23.83 | 286.0972 | 149.2438 | 495.194
14 | Manufacture of wearing apparel | 0 | 0 | 0 | 0 | 0 | 4.3384 | 7.6331 | 56.9531 | 13.7741 | 82.6987 | 0.22241 | 2.1448 | 16.0034 | 3.8704 | 22.2411 | 0 | 0 | 0 | 32.4167 | 32.4167 | 0 | 0 | 0 | 0 | 0 | 0 | 0 | 0 | 0 | 0 | 0 | 0 | 0 | 0 | 0 | 5.8595 | 8.4285 | 62.8876 | 15.2094 | 92.3849 | 0 | 0 | 0 | 0 | 0 | 10.348 | 18.2064 | 135.844 | 65.2706 | 229.669
15 | Manufacture of leather and related products | 0 | 0 | 0 | 0 | 0 | 0 | 0 | 6.988 | 3.3605 | 10.3485 | 0 | 0 | 1.9636 | 0.94428 | 2.9079 | 0 | 0 | 0 | 7.9088 | 7.9088 | 0 | 0 | 0 | 0 | 0 | 0 | 0 | 0 | 0 | 0 | 0 | 0 | 0 | 0 | 0 | 0 | 0 | 7.7161 | 3.7107 | 11.4268 | 0 | 0 | 0 | 0 | 0 | 0 | 0 | 16.6677 | 15.9243 | 32.592
16 | Manufacture of wood and of products of wood and cork, except furniture; manufacture of articles of straw and plaiting materials | 0 | 0 | 0 | 0 | 0 | 0 | 3.6143 | 52.1907 | 22.7432 | 78.5482 | 0 | 1.6812 | 29.0573 | 12.4854 | 43.2238 | 0 | 0 | 0 | 131.4158 | 131.4158 | 0 | 0 | 0 | 30.3749 | 30.3749 | 0 | 0 | 0 | 0 | 0 | 0 | 0 | 0 | 0 | 0 | 0 | 1.3073 | 13.7346 | 6.1048 | 21.1467 | 0 | 0.99713 | 15.3459 | 6.6558 | 22.9988 | 0 | 7.5999 | 110.3285 | 209.7798 | 327.7082
17 | Manufacture of paper and paper products | 0 | 0 | 0 | 0 | 0 | 22.0078 | 7.8369 | 177.1711 | 112.3814 | 319.3972 | 34.948 | 12.4448 | 281.3447 | 178.4597 | 507.1973 | 0 | 0 | 0 | 101.8587 | 101.8587 | 0 | 0 | 0 | 120.6354 | 120.6354 | 0 | 0 | 0 | 0 | 0 | 0 | 0 | 0 | 0 | 0 | 5.8089 | 2.0685 | 46.7641 | 29.6629 | 84.3044 | 8.4909 | 3.0236 | 68.3548 | 43.3581 | 123.2274 | 71.2556 | 25.3738 | 573.6348 | 586.3564 | 1256.6206
18 | Printing and publishing of recorded media and other publishing activities | 0 | 0 | 0 | 0 | 0 | 0 | 1.0526 | 31.7578 | 62.1483 | 94.9587 | 0 | 1.6715 | 50.4309 | 98.6904 | 150.7928 | 0 | 0 | 0 | 56.3291 | 56.3291 | 0 | 0 | 0 | 66.7129 | 66.7129 | 0 | 0 | 0 | 0 | 0 | 0 | 0 | 0 | 0 | 0 | 0 | 0.27783 | 8.3824 | 16.404 | 25.0642 | 0 | 0.40611 | 12.2526 | 23.9776 | 36.6363 | 0 | 3.4081 | 102.8237 | 324.2623 | 430.4941
20 | Manufacture of chemicals and chemical products | 6.4255 | 16.6212 | 179.0846 | 33.4551 | 235.5865 | 17.7386 | 45.8853 | 494.3892 | 92.3577 | 650.3708 | 9.7468 | 25.2125 | 271.6511 | 50.7476 | 357.358 | 0 | 0 | 0 | 645.6922 | 645.6922 | 0 | 0 | 0 | 166.7033 | 166.7033 | 0 | 0 | 0 | 0 | 0 | 0 | 0 | 0 | 182.5438 | 182.5438 | 1.4153 | 3.6611 | 39.4459 | 7.369 | 51.8913 | 6.9633 | 18.0124 | 194.0741 | 36.2553 | 255.3052 | 42.2895 | 109.3925 | 1178.6449 | 1215.1241 | 2545.4511
21 | Manufacture of basic pharmaceutical products and pharmaceutical preparations | 0.66932 | 1.7314 | 18.6546 | 3.4849 | 24.5402 | 1.8478 | 4.7797 | 51.4988 | 9.6206 | 67.7469 | 1.0153 | 2.6263 | 28.2969 | 5.2862 | 37.2247 | 0 | 0 | 0 | 67.2595 | 67.2595 | 0 | 0 | 0 | 17.3649 | 17.3649 | 0 | 0 | 0 | 0 | 0 | 0 | 0 | 0 | 19.015 | 19.015 | 0.14743 | 0.38136 | 4.1089 | 0.7676 | 5.4053 | 0.72535 | 1.8763 | 20.216 | 3.7766 | 26.5942 | 4.4052 | 11.395 | 122.7753 | 126.5752 | 265.1507
22 | Manufacture of rubber and plastic products | 0 | 0 | 0 | 0 | 0 | 172.7313 | 3.0768 | 119.6531 | 92.8863 | 388.3475 | 79.141 | 1.4312 | 66.617 | 50.9919 | 198.1811 | 0 | 0 | 0 | 536.7195 | 536.7195 | 0 | 0 | 0 | 124.055 | 124.055 | 0 | 0 | 0 | 0 | 0 | 0 | 0 | 0 | 0 | 0 | 64.7202 | 1.1129 | 31.4882 | 24.933 | 122.2542 | 47.3837 | 0.84885 | 35.1821 | 27.1831 | 110.5978 | 363.9762 | 6.4697 | 252.9404 | 856.7688 | 1480.1551
23 | Manufacture of other non-metallic mineral products | 529.1729 | 33.3979 | 985.6441 | 203.2095 | 1751.4243 | 39.6088 | 2.4998 | 73.7758 | 15.2103 | 131.0946 | 37.3907 | 2.3598 | 69.6443 | 14.3585 | 123.7533 | 0 | 0 | 0 | 147.2356 | 147.2356 | 0 | 0 | 0 | 0 | 0 | 0 | 0 | 0 | 0 | 0 | 0 | 0 | 0 | 0 | 0 | 10.4567 | 0.65996 | 19.4768 | 4.0155 | 34.609 | 56.4029 | 3.5598 | 105.0567 | 21.6595 | 186.6788 | 673.0319 | 42.4773 | 1253.5976 | 405.6888 | 2374.7957
24 | Manufacture of basic metals | 436.336 | 5.7997 | 562.8465 | 543.7325 | 1548.7146 | 0 | 0 | 0 | 0 | 0 | 0 | 0 | 0 | 0 | 0 | 0 | 0 | 0 | 85.3144 | 85.3144 | 0 | 0 | 0 | 0 | 0 | 0 | 0 | 0 | 0 | 0 | 0 | 0 | 0 | 0 | 0 | 0 | 0 | 0 | 0 | 0 | 53.3379 | 0.70895 | 68.8026 | 66.4661 | 189.3155 | 489.6738 | 6.5086 | 631.649 | 695.513 | 1823.3445
25 | Manufacture of fabricated metal products, except machinery and equipment | 0 | 0 | 19.588 | 16.3032 | 35.8913 | 5.1341 | 0 | 178.3406 | 148.4339 | 331.9086 | 0 | 0 | 0 | 0 | 0 | 0 | 0 | 0 | 8.5057 | 8.5057 | 0 | 0 | 0 | 26.418 | 26.418 | 0 | 0 | 0 | 32.327 | 32.327 | 0 | 0 | 0 | 0 | 0 | 2.9119 | 0 | 101.1497 | 84.1875 | 188.2492 | 0 | 0 | 9.4037 | 7.8267 | 17.2304 | 8.0461 | 0 | 308.4821 | 324.002 | 640.5301
26 | Manufacture of computer, electronic and optical products | 0 | 0 | 2.8607 | 9.3162 | 12.177 | 1.6135 | 0.21442 | 35.8872 | 78.8847 | 116.5998 | 0 | 0 | 0 | 0 | 0 | 0 | 0 | 0 | 6.9859 | 6.9859 | 0 | 0 | 0 | 22.1376 | 22.1376 | 0 | 0 | 0 | 74.6179 | 74.6179 | 0 | 0 | 0 | 0 | 0 | 2.1714 | 0.28856 | 48.2971 | 106.1631 | 156.9202 | 0 | 0.033024 | 7.4999 | 16.4857 | 24.0186 | 3.7849 | 0.53601 | 94.5449 | 314.5912 | 413.457
27 | Manufacture of electrical equipment | 0 | 0.034135 | 5.3306 | 5.8873 | 11.2521 | 0 | 0.1289 | 43.8856 | 49.8505 | 93.865 | 0 | 0 | 0 | 0 | 0 | 0 | 0 | 0 | 4.4147 | 4.4147 | 0 | 0 | 0 | 13.9897 | 13.9897 | 0 | 0 | 0 | 47.1542 | 47.1542 | 0 | 0 | 0 | 0 | 0 | 0 | 0.17347 | 59.0613 | 67.089 | 126.3237 | 0 | 0.03079 | 9.1714 | 10.418 | 19.6202 | 0 | 0.3673 | 117.4489 | 198.8035 | 316.6197
28 | Manufacture of machinery and equipment n.e.c. | 0 | 0 | 11.7871 | 10.9702 | 22.7572 | 0 | 0 | 107.3162 | 99.8786 | 207.1948 | 0 | 0 | 0 | 0 | 0 | 0 | 0 | 0 | 5.7233 | 5.7233 | 0 | 0 | 0 | 17.7762 | 17.7762 | 0 | 0 | 0 | 21.7523 | 21.7523 | 0 | 0 | 0 | 0 | 0 | 0 | 0 | 60.8667 | 56.6483 | 117.515 | 0 | 0 | 5.6586 | 5.2665 | 10.9251 | 0 | 0 | 185.6286 | 218.0153 | 403.6439
29 | Manufacture of motor vehicles, trailers and semi-trailers | 2.0366 | 5.5084 | 13.5265 | 8.4252 | 29.4968 | 16.5276 | 44.7019 | 109.7699 | 68.3722 | 239.3716 | 0 | 0 | 0 | 0 | 0 | 0 | 0 | 0 | 8.4736 | 8.4736 | 0 | 0 | 0 | 26.0171 | 26.0171 | 0 | 0 | 0 | 52.0342 | 52.0342 | 0 | 0 | 0 | 0 | 0 | 21.0149 | 56.8385 | 139.5725 | 86.9353 | 304.3612 | 2.817 | 7.6191 | 18.7093 | 11.6534 | 40.7988 | 42.3961 | 114.668 | 281.5782 | 261.9111 | 700.5534
30 | Manufacture of other transport equipment | 0 | 0 | 0 | 0 | 0 | 0 | 34.6657 | 56.1449 | 56.954 | 147.7646 | 0 | 0 | 0 | 0 | 0 | 0 | 0 | 0 | 8.4147 | 8.4147 | 0 | 0 | 0 | 24.4142 | 24.4142 | 0 | 0 | 0 | 0 | 0 | 0 | 0 | 0 | 0 | 0 | 0 | 42.5497 | 50.1397 | 51.8794 | 144.5687 | 0 | 5.9422 | 10.2571 | 10.3559 | 26.5553 | 0 | 83.1576 | 116.5417 | 152.0182 | 351.7175
31 | Manufacture of furniture | 0 | 0 | 0 | 0 | 0 | 0 | 0.55403 | 20.0155 | 8.6888 | 29.2583 | 0 | 0.25771 | 11.1436 | 4.7699 | 16.1713 | 0 | 0 | 0 | 50.2062 | 50.2062 | 0 | 0 | 0 | 11.6045 | 11.6045 | 0 | 0 | 0 | 0 | 0 | 0 | 0 | 0 | 0 | 0 | 0 | 0.20039 | 5.2673 | 2.3323 | 7.8 | 0 | 0.15285 | 5.8852 | 2.5428 | 8.5809 | 0 | 1.165 | 42.3116 | 80.1445 | 123.6212
32 | Other manufacturing | 0 | 0 | 0 | 0 | 0 | 0 | 0.74861 | 27.045 | 11.7404 | 39.534 | 0 | 0.34822 | 15.0573 | 6.4451 | 21.8507 | 0 | 0 | 0 | 67.8389 | 67.8389 | 0 | 0 | 0 | 15.68 | 15.68 | 0 | 0 | 0 | 0 | 0 | 0 | 0 | 0 | 0 | 0 | 0 | 0.27077 | 7.1172 | 3.1514 | 10.5394 | 0 | 0.20653 | 7.9522 | 3.4358 | 11.5945 | 0 | 1.5741 | 57.1717 | 108.2917 | 167.0375
36 | Water collection, treatment and supply | 0 | 0 | 0 | 0 | 0 | 0 | 0.83536 | 7.7835 | 46.6398 | 55.2587 | 0 | 0.38857 | 4.3335 | 25.6039 | 30.326 | 0 | 0 | 0 | 269.4963 | 269.4963 | 0 | 0 | 0 | 62.2902 | 62.2902 | 0 | 0 | 0 | 0 | 0 | 0 | 0 | 0 | 0 | 0 | 0 | 0.30215 | 2.0483 | 12.5193 | 14.8697 | 0 | 0.23047 | 2.2886 | 13.6491 | 16.1682 | 0 | 1.7565 | 16.4539 | 430.1986 | 448.409
38 | Waste collection, treatment and disposal activities; materials recovery | 0 | 0 | 0 | 0 | 0 | 0 | 6.4472 | 5.4471 | 5.3396 | 17.234 | 0 | 2.9989 | 3.0327 | 2.9313 | 8.9629 | 0 | 0 | 0 | 30.8535 | 30.8535 | 0 | 0 | 0 | 7.1313 | 7.1313 | 0 | 0 | 0 | 0 | 0 | 0 | 0 | 0 | 0 | 0 | 0 | 2.332 | 1.4335 | 1.4333 | 5.1987 | 0 | 1.7787 | 1.6016 | 1.5626 | 4.943 | 0 | 13.5568 | 11.515 | 49.2517 | 74.3235
| All industry (excluding SIC 19 and Unclassified) | 974.6404 | 170.2944 | 1877.1551 | 892.2704 | 3914.3603 | 324.9389 | 261.5706 | 3098.5739 | 1357.0931 | 5042.1765 | 169.9366 | 72.9507 | 1038.0698 | 505.2328 | 1786.1899 | 0 | 0 | 0 | 2628.8202 | 2628.8202 | 0 | 0 | 0 | 753.3052 | 753.3052 | 0 | 0 | 0 | 227.8856 | 227.8856 | 0 | 0 | 0 | 452.5889 | 452.5889 | 131.1828 | 134.0031 | 842.9417 | 616.4284 | 1724.556 | 182.5317 | 74.729 | 904.4174 | 391.6341 | 1553.3121 | 7910.561 | 7585.9533 | 780.8536 | 2007.1696 | 18083.1223
19 | Manufacture of coke and refined petroleum products | 0 | 0 | 0 | 0 | 0 | 1464.7107 | 135.5978 | 60.0619 | 55.0078 | 1715.3781 | 671.0924 | 62.1274 | 27.5188 | 25.2031 | 785.9417 | 0 | 0 | 0 | 266.6219 | 266.6219 | 0 | 0 | 0 | 65.2151 | 65.2151 | 0 | 0 | 0 | 0 | 0 | 0 | 0 | 0 | 0 | 0 | 548.8082 | 50.8067 | 22.5044 | 20.6107 | 642.7301 | 401.7997 | 37.1972 | 16.4762 | 15.0898 | 470.5629 | 3086.411 | 285.7291 | 126.5613 | 447.7484 | 3946.4498
| All industry (excluding Unclassified) | 974.6404 | 170.2944 | 1877.1551 | 892.2704 | 3914.3603 | 1789.6496 | 397.1684 | 3158.6357 | 1412.1009 | 6757.5546 | 841.0289 | 135.0781 | 1065.5886 | 530.436 | 2572.1316 | 0 | 0 | 0 | 2895.4421 | 2895.4421 | 0 | 0 | 0 | 818.5204 | 818.5204 | 0 | 0 | 0 | 227.8856 | 227.8856 | 0 | 0 | 0 | 452.5889 | 452.5889 | 679.991 | 184.8098 | 865.4461 | 637.0391 | 2367.2861 | 584.3314 | 111.9262 | 920.8936 | 406.7238 | 2023.875 | 10996.972 | 7871.6824 | 907.4148 | 2454.918 | 22029.5721
2014
08 | Other mining and quarrying | 0 | 109.4845 | 74.9897 | 59.5208 | 243.995 | 0 | 8.1949 | 5.613 | 4.4552 | 18.2631 | 0 | 7.736 | 5.2987 | 4.2057 | 17.2404 | 0 | 0 | 0 | 43.1259 | 43.1259 | 0 | 0 | 0 | 0 | 0 | 0 | 0 | 0 | 0 | 0 | 0 | 0 | 0 | 0 | 0 | 0 | 2.1635 | 1.4818 | 1.1762 | 4.8215 | 0 | 11.6696 | 7.9929 | 6.3441 | 26.0067 | 0 | 139.2485 | 95.3761 | 118.8278 | 353.4524
10 | Manufacture of food products | 0 | 0 | 0 | 0 | 0 | 27.2282 | 70.495 | 1054.8751 | 254.4482 | 1407.0465 | 3.1076 | 8.0458 | 120.3967 | 29.3882 | 160.9384 | 0 | 0 | 0 | 189.6196 | 189.6196 | 0 | 0 | 0 | 0 | 0 | 0 | 0 | 0 | 0 | 0 | 0 | 0 | 0 | 198.3483 | 198.3483 | 0 | 0 | 0 | 0 | 0 | 6.1704 | 15.9755 | 239.0546 | 57.6628 | 318.8633 | 36.5062 | 94.5164 | 1414.3264 | 729.467 | 2274.816
11 | Manufacture of beverages | 0 | 0 | 0 | 0 | 0 | 6.5299 | 16.9063 | 252.9831 | 61.0225 | 337.4418 | 0.74529 | 1.9296 | 28.8739 | 7.048 | 38.5967 | 0 | 0 | 0 | 45.4751 | 45.4751 | 0 | 0 | 0 | 0 | 0 | 0 | 0 | 0 | 0 | 0 | 0 | 0 | 0 | 47.5684 | 47.5684 | 0 | 0 | 0 | 0 | 0 | 1.4798 | 3.8313 | 57.3307 | 13.8288 | 76.4707 | 8.755 | 22.6672 | 339.1877 | 174.9428 | 545.5527
12 | Manufacture of tobacco products | 0 | 0 | 0 | 0 | 0 | 0 | 0 | 5.392 | 3.9289 | 9.3209 | 0 | 0 | 0.61541 | 0 | 0.61541 | 0 | 0 | 0 | 2.9279 | 2.9279 | 0 | 0 | 0 | 0 | 0 | 0 | 0 | 0 | 0 | 0 | 0 | 0 | 0 | 3.0627 | 3.0627 | 0 | 0 | 0 | 0 | 0 | 0 | 0 | 1.2219 | 0.89036 | 2.1123 | 0 | 0 | 7.2293 | 10.8098 | 18.0391
13 | Manufacture of textiles | 0 | 0 | 0 | 0 | 0 | 16.9402 | 10.2307 | 121.5055 | 31.9725 | 180.6489 | 4.7601 | 2.8748 | 34.1421 | 8.984 | 50.761 | 0 | 0 | 0 | 75.2456 | 75.2456 | 0 | 0 | 0 | 0 | 0 | 0 | 0 | 0 | 0 | 0 | 0 | 0 | 0 | 0 | 0 | 18.7054 | 11.2968 | 134.1663 | 35.304 | 199.4725 | 0 | 0 | 0 | 0 | 0 | 40.4057 | 24.4023 | 289.8139 | 151.5061 | 506.128
14 | Manufacture of wearing apparel | 0 | 0 | 0 | 0 | 0 | 4.8663 | 7.8164 | 57.6929 | 13.9829 | 84.3585 | 0.24947 | 2.1964 | 16.2113 | 3.9291 | 22.5862 | 0 | 0 | 0 | 32.9081 | 32.9081 | 0 | 0 | 0 | 0 | 0 | 0 | 0 | 0 | 0 | 0 | 0 | 0 | 0 | 0 | 0 | 6.5724 | 8.6309 | 63.7045 | 15.4399 | 94.3477 | 0 | 0 | 0 | 0 | 0 | 11.607 | 18.6437 | 137.6087 | 66.2599 | 234.1193
15 | Manufacture of leather and related products | 0 | 0 | 0 | 0 | 0 | 0 | 0 | 7.0787 | 3.4115 | 10.4902 | 0 | 0 | 1.9891 | 0.9586 | 2.9477 | 0 | 0 | 0 | 8.0287 | 8.0287 | 0 | 0 | 0 | 0 | 0 | 0 | 0 | 0 | 0 | 0 | 0 | 0 | 0 | 0 | 0 | 0 | 0 | 7.8164 | 3.7669 | 11.5833 | 0 | 0 | 0 | 0 | 0 | 0 | 0 | 16.8842 | 16.1657 | 33.0499
16 | Manufacture of wood and of products of wood and cork, except furniture; manufacture of articles of straw and plaiting materials | 0 | 0 | 0 | 0 | 0 | 0 | 3.154 | 53.9969 | 22.3993 | 79.5502 | 0 | 1.4671 | 30.0628 | 12.2966 | 43.8265 | 0 | 0 | 0 | 129.4286 | 129.4286 | 0 | 0 | 0 | 29.9156 | 29.9156 | 0 | 0 | 0 | 0 | 0 | 0 | 0 | 0 | 0 | 0 | 0 | 1.1408 | 14.2099 | 6.0125 | 21.3633 | 0 | 0.87016 | 15.8769 | 6.5551 | 23.3022 | 0 | 6.6321 | 114.1466 | 206.6077 | 327.3864
17 | Manufacture of paper and paper products | 0 | 0 | 0 | 0 | 0 | 28.7946 | 7.624 | 175.0128 | 113.9142 | 325.3456 | 45.7253 | 12.1067 | 277.9173 | 180.8939 | 516.6432 | 0 | 0 | 0 | 103.2481 | 103.2481 | 0 | 0 | 0 | 122.2809 | 122.2809 | 0 | 0 | 0 | 0 | 0 | 0 | 0 | 0 | 0 | 0 | 7.6003 | 2.0123 | 46.1944 | 30.0675 | 85.8745 | 11.1093 | 2.9414 | 67.5221 | 43.9495 | 125.5224 | 93.2295 | 24.6844 | 566.6466 | 594.3541 | 1278.9146
18 | Printing and publishing of recorded media and other publishing activities | 0 | 0 | 0 | 0 | 0 | 0 | 1.024 | 31.3709 | 62.996 | 95.3909 | 0 | 1.6261 | 49.8165 | 100.0365 | 151.4792 | 0 | 0 | 0 | 57.0975 | 57.0975 | 0 | 0 | 0 | 67.6228 | 67.6228 | 0 | 0 | 0 | 0 | 0 | 0 | 0 | 0 | 0 | 0 | 0 | 0.27028 | 8.2803 | 16.6277 | 25.1783 | 0 | 0.39507 | 12.1033 | 24.3046 | 36.803 | 0 | 3.3155 | 101.5711 | 328.6852 | 433.5717
20 | Manufacture of chemicals and chemical products | 8.9722 | 14.1899 | 172.1508 | 33.0593 | 228.3723 | 24.7692 | 39.1733 | 475.2474 | 91.2651 | 630.455 | 13.6099 | 21.5245 | 261.1333 | 50.1473 | 346.4149 | 0 | 0 | 0 | 638.0536 | 638.0536 | 0 | 0 | 0 | 164.7311 | 164.7311 | 0 | 0 | 0 | 0 | 0 | 0 | 0 | 0 | 180.3843 | 180.3843 | 1.9763 | 3.1255 | 37.9187 | 7.2818 | 50.3023 | 9.7232 | 15.3776 | 186.5599 | 35.8264 | 247.4871 | 59.0508 | 93.3908 | 1133.01 | 1200.7491 | 2486.2007
21 | Manufacture of basic pharmaceutical products and pharmaceutical preparations | 0.93461 | 1.4781 | 17.9323 | 3.4437 | 23.7887 | 2.5801 | 4.0805 | 49.5049 | 9.5068 | 65.6723 | 1.4177 | 2.2421 | 27.2013 | 5.2237 | 36.0848 | 0 | 0 | 0 | 66.4638 | 66.4638 | 0 | 0 | 0 | 17.1595 | 17.1595 | 0 | 0 | 0 | 0 | 0 | 0 | 0 | 0 | 18.79 | 18.79 | 0.20586 | 0.32558 | 3.9499 | 0.75852 | 5.2398 | 1.0128 | 1.6018 | 19.4333 | 3.7319 | 25.7799 | 6.1511 | 9.7282 | 118.0217 | 125.0778 | 258.9788
22 | Manufacture of rubber and plastic products | 0 | 0 | 0 | 0 | 0 | 197.5151 | 2.685 | 123.7938 | 91.4817 | 415.4756 | 90.4963 | 1.2489 | 68.9224 | 50.2209 | 210.8884 | 0 | 0 | 0 | 528.6037 | 528.6037 | 0 | 0 | 0 | 122.1791 | 122.1791 | 0 | 0 | 0 | 0 | 0 | 0 | 0 | 0 | 0 | 0 | 74.0063 | 0.97116 | 32.5779 | 24.5559 | 132.1113 | 54.1824 | 0.74076 | 36.3997 | 26.7721 | 118.0948 | 416.2 | 5.6458 | 261.6937 | 843.8134 | 1527.3529
23 | Manufacture of other non-metallic mineral products | 635.5351 | 34.6774 | 949.6455 | 210.4017 | 1830.2596 | 47.57 | 2.5956 | 71.0812 | 15.7486 | 136.9955 | 44.9061 | 2.4503 | 67.1007 | 14.8667 | 129.3237 | 0 | 0 | 0 | 152.4467 | 152.4467 | 0 | 0 | 0 | 0 | 0 | 0 | 0 | 0 | 0 | 0 | 0 | 0 | 0 | 0 | 0 | 12.5585 | 0.68524 | 18.7654 | 4.1576 | 36.1668 | 67.7397 | 3.6962 | 101.2197 | 22.426 | 195.0816 | 808.3093 | 44.1046 | 1207.8126 | 420.0473 | 2480.2739
24 | Manufacture of basic metals | 510.8438 | 5.5444 | 570.5866 | 555.3192 | 1642.294 | 0 | 0 | 0 | 0 | 0 | 0 | 0 | 0 | 0 | 0 | 0 | 0 | 0 | 87.1324 | 87.1324 | 0 | 0 | 0 | 0 | 0 | 0 | 0 | 0 | 0 | 0 | 0 | 0 | 0 | 0 | 0 | 0 | 0 | 0 | 0 | 0 | 62.4458 | 0.67775 | 69.7487 | 67.8824 | 200.7547 | 573.2896 | 6.2221 | 640.3353 | 710.3341 | 1930.1811
25 | Manufacture of fabricated metal products, except machinery and equipment | 0 | 0 | 19.8891 | 17.8777 | 37.7669 | 6.1673 | 0 | 181.0819 | 162.769 | 350.0182 | 0 | 0 | 0 | 0 | 0 | 0 | 0 | 0 | 9.3271 | 9.3271 | 0 | 0 | 0 | 28.9693 | 28.9693 | 0 | 0 | 0 | 35.449 | 35.449 | 0 | 0 | 0 | 0 | 0 | 3.4979 | 0 | 102.7045 | 92.318 | 198.5204 | 0 | 0 | 9.5482 | 8.5826 | 18.1308 | 9.6652 | 0 | 313.2237 | 355.2929 | 678.1818
26 | Manufacture of computer, electronic and optical products | 0 | 0 | 2.892 | 8.9163 | 11.8083 | 1.9736 | 0.20912 | 36.2791 | 75.4986 | 113.9604 | 0 | 0 | 0 | 0 | 0 | 0 | 0 | 0 | 6.6861 | 6.6861 | 0 | 0 | 0 | 21.1874 | 21.1874 | 0 | 0 | 0 | 71.415 | 71.415 | 0 | 0 | 0 | 0 | 0 | 2.6561 | 0.28144 | 48.8246 | 101.6061 | 153.3682 | 0 | 0.032209 | 7.5818 | 15.778 | 23.392 | 4.6297 | 0.52277 | 95.5775 | 301.0875 | 401.8174
27 | Manufacture of electrical equipment | 0 | 0.033292 | 5.3889 | 5.6346 | 11.0568 | 0 | 0.12572 | 44.3649 | 47.7107 | 92.2013 | 0 | 0 | 0 | 0 | 0 | 0 | 0 | 0 | 4.2252 | 4.2252 | 0 | 0 | 0 | 13.3892 | 13.3892 | 0 | 0 | 0 | 45.1301 | 45.1301 | 0 | 0 | 0 | 0 | 0 | 0 | 0.16919 | 59.7064 | 64.2092 | 124.0847 | 0 | 0.03003 | 9.2716 | 9.9708 | 19.2724 | 0 | 0.35823 | 118.7317 | 190.2699 | 309.3598
28 | Manufacture of machinery and equipment n.e.c. | 0 | 0 | 11.9683 | 12.0296 | 23.9979 | 0 | 0 | 108.9657 | 109.5245 | 218.4902 | 0 | 0 | 0 | 0 | 0 | 0 | 0 | 0 | 6.2761 | 6.2761 | 0 | 0 | 0 | 19.493 | 19.493 | 0 | 0 | 0 | 23.853 | 23.853 | 0 | 0 | 0 | 0 | 0 | 0 | 0 | 61.8023 | 62.1192 | 123.9215 | 0 | 0 | 5.7456 | 5.7751 | 11.5207 | 0 | 0 | 188.4819 | 239.0704 | 427.5523
29 | Manufacture of motor vehicles, trailers and semi-trailers | 2.3748 | 4.8062 | 12.4931 | 8.4548 | 28.1289 | 19.2719 | 39.0032 | 101.3832 | 68.6121 | 228.2705 | 0 | 0 | 0 | 0 | 0 | 0 | 0 | 0 | 8.5033 | 8.5033 | 0 | 0 | 0 | 26.1084 | 26.1084 | 0 | 0 | 0 | 52.2168 | 52.2168 | 0 | 0 | 0 | 0 | 0 | 24.5043 | 49.5927 | 128.9089 | 87.2403 | 290.2462 | 3.2847 | 6.6478 | 17.2799 | 11.6943 | 38.9067 | 49.4358 | 100.0499 | 260.0651 | 262.8301 | 672.3809
30 | Manufacture of other transport equipment | 0 | 0 | 0 | 0 | 0 | 0 | 30.6804 | 51.8553 | 57.1539 | 139.6895 | 0 | 0 | 0 | 0 | 0 | 0 | 0 | 0 | 8.4442 | 8.4442 | 0 | 0 | 0 | 24.4999 | 24.4999 | 0 | 0 | 0 | 0 | 0 | 0 | 0 | 0 | 0 | 0 | 0 | 37.6579 | 46.3089 | 52.0614 | 136.0283 | 0 | 5.2591 | 9.4735 | 10.3923 | 25.1248 | 0 | 73.5974 | 107.6377 | 152.5516 | 333.7867
31 | Manufacture of furniture | 0 | 0 | 0 | 0 | 0 | 0 | 0.48349 | 20.7081 | 8.5575 | 29.7491 | 0 | 0.22489 | 11.5293 | 4.6978 | 16.452 | 0 | 0 | 0 | 49.4471 | 49.4471 | 0 | 0 | 0 | 11.429 | 11.429 | 0 | 0 | 0 | 0 | 0 | 0 | 0 | 0 | 0 | 0 | 0 | 0.17488 | 5.4496 | 2.297 | 7.9215 | 0 | 0.13339 | 6.0889 | 2.5043 | 8.7266 | 0 | 1.0166 | 43.7759 | 78.9327 | 123.7252
32 | Other manufacturing | 0 | 0 | 0 | 0 | 0 | 0 | 0.65329 | 27.9809 | 11.5629 | 40.1971 | 0 | 0.30388 | 15.5784 | 6.3477 | 22.23 | 0 | 0 | 0 | 66.8131 | 66.8131 | 0 | 0 | 0 | 15.4429 | 15.4429 | 0 | 0 | 0 | 0 | 0 | 0 | 0 | 0 | 0 | 0 | 0 | 0.23629 | 7.3635 | 3.1038 | 10.7036 | 0 | 0.18023 | 8.2274 | 3.3839 | 11.7915 | 0 | 1.3737 | 59.1502 | 106.6542 | 167.178
36 | Water collection, treatment and supply | 0 | 0 | 0 | 0 | 0 | 0 | 0.72899 | 8.0528 | 45.9346 | 54.7164 | 0 | 0.33909 | 4.4834 | 25.2168 | 30.0393 | 0 | 0 | 0 | 265.4212 | 265.4212 | 0 | 0 | 0 | 61.3483 | 61.3483 | 0 | 0 | 0 | 0 | 0 | 0 | 0 | 0 | 0 | 0 | 0 | 0.26367 | 2.1192 | 12.33 | 14.7128 | 0 | 0.20112 | 2.3678 | 13.4427 | 16.0117 | 0 | 1.5329 | 17.0233 | 423.6935 | 442.2496
38 | Waste collection, treatment and disposal activities; materials recovery | 0 | 0 | 0 | 0 | 0 | 0 | 5.6263 | 5.6357 | 5.2589 | 16.5208 | 0 | 2.6171 | 3.1377 | 2.887 | 8.6417 | 0 | 0 | 0 | 30.387 | 30.387 | 0 | 0 | 0 | 7.0235 | 7.0235 | 0 | 0 | 0 | 0 | 0 | 0 | 0 | 0 | 0 | 0 | 0 | 2.035 | 1.4831 | 1.4116 | 4.9297 | 0 | 1.5522 | 1.6571 | 1.539 | 4.7483 | 0 | 11.8305 | 11.9135 | 48.5069 | 72.2509
| All industry (excluding SIC 19 and Unclassified) | 1158.6606 | 170.2138 | 1837.9361 | 914.6578 | 4081.4684 | 384.2063 | 251.4903 | 3071.4559 | 1373.1158 | 5080.2684 | 205.0177 | 68.9332 | 1024.4102 | 507.3482 | 1805.7093 | 0 | 0 | 0 | 2615.3355 | 2615.3355 | 0 | 0 | 0 | 752.7798 | 752.7798 | 0 | 0 | 0 | 228.0639 | 228.0639 | 0 | 0 | 0 | 448.1537 | 448.1537 | 152.2833 | 121.0332 | 833.7364 | 623.8452 | 1730.8981 | 217.1481 | 71.8132 | 891.7055 | 393.2374 | 1573.9042 | 2117.2349 | 683.4837 | 7659.2442 | 7856.5374 | 18316.5002
19 | Manufacture of coke and refined petroleum products | 0 | 0 | 0 | 0 | 0 | 1662.574 | 68.8002 | 60.3079 | 56.9277 | 1848.6097 | 761.7482 | 31.5225 | 27.6315 | 26.0828 | 846.9849 | 0 | 0 | 0 | 275.9276 | 275.9276 | 0 | 0 | 0 | 67.4913 | 67.4913 | 0 | 0 | 0 | 0 | 0 | 0 | 0 | 0 | 0 | 0 | 622.9451 | 25.7785 | 22.5966 | 21.3301 | 692.6503 | 456.0776 | 18.8733 | 16.5437 | 15.6164 | 507.111 | 3503.3448 | 144.9745 | 127.0796 | 463.3759 | 4238.7749
| All industry (excluding Unclassified) | 1158.6606 | 170.2138 | 1837.9361 | 914.6578 | 4081.4684 | 2046.7803 | 320.2905 | 3131.7638 | 1430.0435 | 6928.8782 | 966.7659 | 100.4557 | 1052.0417 | 533.431 | 2652.6943 | 0 | 0 | 0 | 2891.2631 | 2891.2631 | 0 | 0 | 0 | 820.2712 | 820.2712 | 0 | 0 | 0 | 228.0639 | 228.0639 | 0 | 0 | 0 | 448.1537 | 448.1537 | 775.2284 | 146.8117 | 856.333 | 645.1753 | 2423.5484 | 673.2257 | 90.6865 | 908.2492 | 408.8538 | 2081.0152 | 5620.5798 | 828.4582 | 7786.3238 | 8319.9133 | 22555.2751
2013
08 | Other mining and quarrying | 0 | 100.544 | 75.0839 | 63.8767 | 239.5046 | 0 | 7.5257 | 5.6201 | 4.7812 | 17.927 | 0 | 7.1043 | 5.3053 | 4.5134 | 16.9231 | 0 | 0 | 0 | 46.2819 | 46.2819 | 0 | 0 | 0 | 0 | 0 | 0 | 0 | 0 | 0 | 0 | 0 | 0 | 0 | 0 | 0 | 0 | 1.9868 | 1.4837 | 1.2622 | 4.7327 | 0 | 10.7167 | 8.003 | 6.8084 | 25.528 | 0 | 127.8775 | 95.4959 | 127.5239 | 350.8973
10 | Manufacture of food products | 0 | 0 | 0 | 0 | 0 | 18.829 | 77.5745 | 1060.9686 | 264.9364 | 1422.3086 | 2.149 | 8.8539 | 121.0922 | 30.5995 | 162.6946 | 0 | 0 | 0 | 197.4356 | 197.4356 | 0 | 0 | 0 | 0 | 0 | 0 | 0 | 0 | 0 | 0 | 0 | 0 | 0 | 206.5241 | 206.5241 | 0 | 0 | 0 | 0 | 0 | 4.267 | 17.5798 | 240.4355 | 60.0396 | 322.322 | 25.2451 | 104.0082 | 1422.4963 | 759.5352 | 2311.2848
11 | Manufacture of beverages | 0 | 0 | 0 | 0 | 0 | 4.5156 | 18.6041 | 254.4444 | 63.5378 | 341.102 | 0.51539 | 2.1234 | 29.0407 | 7.3385 | 39.0179 | 0 | 0 | 0 | 47.3495 | 47.3495 | 0 | 0 | 0 | 0 | 0 | 0 | 0 | 0 | 0 | 0 | 0 | 0 | 0 | 49.5292 | 49.5292 | 0 | 0 | 0 | 0 | 0 | 1.0233 | 4.216 | 57.6619 | 14.3989 | 77.3001 | 6.0543 | 24.9435 | 341.147 | 182.1538 | 554.2987
12 | Manufacture of tobacco products | 0 | 0 | 0 | 0 | 0 | 0 | 0 | 5.4231 | 4.0908 | 9.514 | 0 | 0 | 0.61896 | 0 | 0.61896 | 0 | 0 | 0 | 3.0486 | 3.0486 | 0 | 0 | 0 | 0 | 0 | 0 | 0 | 0 | 0 | 0 | 0 | 0 | 0 | 3.1889 | 3.1889 | 0 | 0 | 0 | 0 | 0 | 0 | 0 | 1.229 | 0.92706 | 2.156 | 0 | 0 | 7.2711 | 11.2554 | 18.5265
13 | Manufacture of textiles | 0 | 0 | 0 | 0 | 0 | 13.6364 | 10.6831 | 121.2658 | 34.0075 | 179.5928 | 3.8317 | 3.0019 | 34.0748 | 9.5559 | 50.4643 | 0 | 0 | 0 | 80.0351 | 80.0351 | 0 | 0 | 0 | 0 | 0 | 0 | 0 | 0 | 0 | 0 | 0 | 0 | 0 | 0 | 0 | 15.0574 | 11.7963 | 133.9016 | 37.5511 | 198.3064 | 0 | 0 | 0 | 0 | 0 | 32.5255 | 25.4812 | 289.2422 | 161.1496 | 508.3986
14 | Manufacture of wearing apparel | 0 | 0 | 0 | 0 | 0 | 3.9172 | 8.162 | 57.5791 | 14.8729 | 84.5313 | 0.20082 | 2.2935 | 16.1793 | 4.1792 | 22.8528 | 0 | 0 | 0 | 35.0027 | 35.0027 | 0 | 0 | 0 | 0 | 0 | 0 | 0 | 0 | 0 | 0 | 0 | 0 | 0 | 0 | 0 | 5.2906 | 9.0125 | 63.5789 | 16.4227 | 94.3047 | 0 | 0 | 0 | 0 | 0 | 9.3433 | 19.468 | 137.3373 | 70.4775 | 236.6261
15 | Manufacture of leather and related products | 0 | 0 | 0 | 0 | 0 | 0 | 0 | 7.0648 | 3.6286 | 10.6934 | 0 | 0 | 1.9852 | 1.0196 | 3.0048 | 0 | 0 | 0 | 8.5398 | 8.5398 | 0 | 0 | 0 | 0 | 0 | 0 | 0 | 0 | 0 | 0 | 0 | 0 | 0 | 0 | 0 | 0 | 0 | 7.8009 | 4.0067 | 11.8076 | 0 | 0 | 0 | 0 | 0 | 0 | 0 | 16.8509 | 17.1947 | 34.0456
16 | Manufacture of wood and of products of wood and cork, except furniture; manufacture of articles of straw and plaiting materials | 0 | 0 | 0 | 0 | 0 | 0 | 3.654 | 47.2943 | 23.5512 | 74.4995 | 0 | 1.6997 | 26.3312 | 12.9289 | 40.9598 | 0 | 0 | 0 | 136.0844 | 136.0844 | 0 | 0 | 0 | 31.454 | 31.454 | 0 | 0 | 0 | 0 | 0 | 0 | 0 | 0 | 0 | 0 | 0 | 1.3216 | 12.4461 | 6.3217 | 20.0894 | 0 | 1.0081 | 13.9062 | 6.8922 | 21.8065 | 0 | 7.6834 | 99.9777 | 217.2324 | 324.8935
17 | Manufacture of paper and paper products | 0 | 0 | 0 | 0 | 0 | 21.7653 | 8.2613 | 183.1706 | 114.6706 | 327.8678 | 34.5629 | 13.1189 | 290.8717 | 182.095 | 520.6485 | 0 | 0 | 0 | 103.9336 | 103.9336 | 0 | 0 | 0 | 123.0928 | 123.0928 | 0 | 0 | 0 | 0 | 0 | 0 | 0 | 0 | 0 | 0 | 5.7449 | 2.1806 | 48.3476 | 30.2671 | 86.5402 | 8.3973 | 3.1873 | 70.6695 | 44.2414 | 126.4955 | 70.4705 | 26.7481 | 593.0593 | 598.3005 | 1288.5784
18 | Printing and publishing of recorded media and other publishing activities | 0 | 0 | 0 | 0 | 0 | 0 | 1.1096 | 32.8332 | 63.4143 | 97.3571 | 0 | 1.762 | 52.1386 | 100.7008 | 154.6014 | 0 | 0 | 0 | 57.4766 | 57.4766 | 0 | 0 | 0 | 68.0718 | 68.0718 | 0 | 0 | 0 | 0 | 0 | 0 | 0 | 0 | 0 | 0 | 0 | 0.29288 | 8.6663 | 16.7381 | 25.6973 | 0 | 0.4281 | 12.6675 | 24.466 | 37.5616 | 0 | 3.5926 | 106.3055 | 330.8676 | 440.7657
20 | Manufacture of chemicals and chemical products | 7.5379 | 14.5399 | 179.5614 | 35.4304 | 237.0696 | 20.8094 | 40.1396 | 495.7053 | 97.8108 | 654.4652 | 11.4341 | 22.0554 | 272.3743 | 53.7439 | 359.6077 | 0 | 0 | 0 | 683.816 | 683.816 | 0 | 0 | 0 | 176.546 | 176.546 | 0 | 0 | 0 | 0 | 0 | 0 | 0 | 0 | 193.3218 | 193.3218 | 1.6603 | 3.2026 | 39.551 | 7.8041 | 52.218 | 8.1688 | 15.7569 | 194.5907 | 38.396 | 256.9124 | 49.6105 | 95.6944 | 1181.7826 | 1286.869 | 2613.9566
21 | Manufacture of basic pharmaceutical products and pharmaceutical preparations | 0.78519 | 1.5146 | 18.7043 | 3.6907 | 24.6947 | 2.1676 | 4.1812 | 51.6359 | 10.1886 | 68.1733 | 1.1911 | 2.2974 | 28.3723 | 5.5983 | 37.4591 | 0 | 0 | 0 | 71.2307 | 71.2307 | 0 | 0 | 0 | 18.3902 | 18.3902 | 0 | 0 | 0 | 0 | 0 | 0 | 0 | 0 | 20.1377 | 20.1377 | 0.17295 | 0.33361 | 4.1199 | 0.81292 | 5.4394 | 0.85092 | 1.6413 | 20.2698 | 3.9996 | 26.7617 | 5.1678 | 9.9682 | 123.1022 | 134.0486 | 272.2867
22 | Manufacture of rubber and plastic products | 0 | 0 | 0 | 0 | 0 | 166.3295 | 3.1106 | 108.4275 | 96.1861 | 374.0537 | 76.2078 | 1.4469 | 60.3671 | 52.8034 | 190.8253 | 0 | 0 | 0 | 555.7868 | 555.7868 | 0 | 0 | 0 | 128.4621 | 128.4621 | 0 | 0 | 0 | 0 | 0 | 0 | 0 | 0 | 0 | 0 | 62.3215 | 1.1251 | 28.534 | 25.8187 | 117.7993 | 45.6275 | 0.85817 | 31.8814 | 28.1488 | 106.5159 | 350.4864 | 6.5408 | 229.2101 | 887.2059 | 1473.4432
23 | Manufacture of other non-metallic mineral products | 610.1342 | 31.6259 | 950.8382 | 225.7995 | 1818.3978 | 45.6687 | 2.3672 | 71.1705 | 16.9012 | 136.1076 | 43.1113 | 2.2346 | 67.185 | 15.9547 | 128.4856 | 0 | 0 | 0 | 163.6032 | 163.6032 | 0 | 0 | 0 | 0 | 0 | 0 | 0 | 0 | 0 | 0 | 0 | 0 | 0 | 0 | 0 | 12.0565 | 0.62494 | 18.789 | 4.4619 | 35.9324 | 65.0323 | 3.3709 | 101.3468 | 24.0672 | 193.8172 | 776.003 | 40.2236 | 1209.3295 | 450.7876 | 2476.3438
24 | Manufacture of basic metals | 509.0458 | 3.6741 | 556.8532 | 553.1332 | 1622.7063 | 0 | 0 | 0 | 0 | 0 | 0 | 0 | 0 | 0 | 0 | 0 | 0 | 0 | 86.7894 | 86.7894 | 0 | 0 | 0 | 0 | 0 | 0 | 0 | 0 | 0 | 0 | 0 | 0 | 0 | 0 | 0 | 0 | 0 | 0 | 0 | 0 | 62.226 | 0.44912 | 68.0699 | 67.6152 | 198.3603 | 571.2718 | 4.1232 | 624.9231 | 707.5379 | 1907.856
25 | Manufacture of fabricated metal products, except machinery and equipment | 0 | 0 | 19.5803 | 18.2691 | 37.8495 | 5.2689 | 0 | 178.2705 | 166.3326 | 349.872 | 0 | 0 | 0 | 0 | 0 | 0 | 0 | 0 | 9.5313 | 9.5313 | 0 | 0 | 0 | 29.6036 | 29.6036 | 0 | 0 | 0 | 36.2251 | 36.2251 | 0 | 0 | 0 | 0 | 0 | 2.9884 | 0 | 101.11 | 94.3392 | 198.4375 | 0 | 0 | 9.4 | 8.7705 | 18.1705 | 8.2573 | 0 | 308.3608 | 363.0714 | 679.6895
26 | Manufacture of computer, electronic and optical products | 0 | 0 | 3.0303 | 9.6294 | 12.6598 | 1.6735 | 0.20304 | 38.0149 | 81.5366 | 121.428 | 0 | 0 | 0 | 0 | 0 | 0 | 0 | 0 | 7.2208 | 7.2208 | 0 | 0 | 0 | 22.8819 | 22.8819 | 0 | 0 | 0 | 77.1264 | 77.1264 | 0 | 0 | 0 | 0 | 0 | 2.2522 | 0.27325 | 51.1605 | 109.7321 | 163.4181 | 0 | 0.031272 | 7.9445 | 17.0399 | 25.0157 | 3.9257 | 0.50757 | 100.1502 | 325.1671 | 429.7506
27 | Manufacture of electrical equipment | 0 | 0.032324 | 5.6467 | 6.0852 | 11.7642 | 0 | 0.12206 | 46.4874 | 51.5264 | 98.1359 | 0 | 0 | 0 | 0 | 0 | 0 | 0 | 0 | 4.5631 | 4.5631 | 0 | 0 | 0 | 14.46 | 14.46 | 0 | 0 | 0 | 48.7394 | 48.7394 | 0 | 0 | 0 | 0 | 0 | 0 | 0.16427 | 62.5629 | 69.3444 | 132.0715 | 0 | 0.029156 | 9.7152 | 10.7682 | 20.5126 | 0 | 0.34781 | 124.4122 | 205.4868 | 330.2468
28 | Manufacture of machinery and equipment n.e.c. | 0 | 0 | 11.7824 | 12.293 | 24.0754 | 0 | 0 | 107.274 | 111.9223 | 219.1963 | 0 | 0 | 0 | 0 | 0 | 0 | 0 | 0 | 6.4135 | 6.4135 | 0 | 0 | 0 | 19.9197 | 19.9197 | 0 | 0 | 0 | 24.3752 | 24.3752 | 0 | 0 | 0 | 0 | 0 | 0 | 0 | 60.8428 | 63.4792 | 124.322 | 0 | 0 | 5.6564 | 5.9015 | 11.5579 | 0 | 0 | 185.5557 | 244.3045 | 429.8601
29 | Manufacture of motor vehicles, trailers and semi-trailers | 1.7661 | 4.9979 | 13.0889 | 8.8685 | 28.7214 | 14.3321 | 40.5591 | 106.2182 | 71.9691 | 233.0785 | 0 | 0 | 0 | 0 | 0 | 0 | 0 | 0 | 8.9194 | 8.9194 | 0 | 0 | 0 | 27.3858 | 27.3858 | 0 | 0 | 0 | 54.7717 | 54.7717 | 0 | 0 | 0 | 0 | 0 | 18.2233 | 51.5709 | 135.0566 | 91.5088 | 296.3596 | 2.4428 | 6.9129 | 18.104 | 12.2665 | 39.7262 | 36.7644 | 104.0408 | 272.4676 | 275.6897 | 688.9625
30 | Manufacture of other transport equipment | 0 | 0 | 0 | 0 | 0 | 0 | 31.6747 | 54.3283 | 59.9503 | 145.9532 | 0 | 0 | 0 | 0 | 0 | 0 | 0 | 0 | 8.8574 | 8.8574 | 0 | 0 | 0 | 25.6986 | 25.6986 | 0 | 0 | 0 | 0 | 0 | 0 | 0 | 0 | 0 | 0 | 0 | 38.8784 | 48.5174 | 54.6086 | 142.0044 | 0 | 5.4295 | 9.9252 | 10.9007 | 26.2555 | 0 | 75.9826 | 112.7709 | 160.0156 | 348.769
31 | Manufacture of furniture | 0 | 0 | 0 | 0 | 0 | 0 | 0.56012 | 18.1377 | 8.9975 | 27.6953 | 0 | 0.26054 | 10.0982 | 4.9394 | 15.2981 | 0 | 0 | 0 | 51.9898 | 51.9898 | 0 | 0 | 0 | 12.0167 | 12.0167 | 0 | 0 | 0 | 0 | 0 | 0 | 0 | 0 | 0 | 0 | 0 | 0.2026 | 4.7731 | 2.4152 | 7.3909 | 0 | 0.15453 | 5.3331 | 2.6331 | 8.1207 | 0 | 1.1778 | 38.3421 | 82.9917 | 122.5116
32 | Other manufacturing | 0 | 0 | 0 | 0 | 0 | 0 | 0.75684 | 24.5077 | 12.1575 | 37.422 | 0 | 0.35205 | 13.6447 | 6.6741 | 20.6708 | 0 | 0 | 0 | 70.2489 | 70.2489 | 0 | 0 | 0 | 16.237 | 16.237 | 0 | 0 | 0 | 0 | 0 | 0 | 0 | 0 | 0 | 0 | 0 | 0.27375 | 6.4495 | 3.2634 | 9.9866 | 0 | 0.2088 | 7.2061 | 3.5579 | 10.9728 | 0 | 1.5914 | 51.808 | 112.1388 | 165.5382
36 | Water collection, treatment and supply | 0 | 0 | 0 | 0 | 0 | 0 | 0.84454 | 7.0533 | 48.2967 | 56.1945 | 0 | 0.39284 | 3.9269 | 26.5135 | 30.8333 | 0 | 0 | 0 | 279.0703 | 279.0703 | 0 | 0 | 0 | 64.5031 | 64.5031 | 0 | 0 | 0 | 0 | 0 | 0 | 0 | 0 | 0 | 0 | 0 | 0.30547 | 1.8561 | 12.964 | 15.1256 | 0 | 0.233 | 2.0739 | 14.134 | 16.4409 | 0 | 1.7758 | 14.9102 | 445.4816 | 462.1677
38 | Waste collection, treatment and disposal activities; materials recovery | 0 | 0 | 0 | 0 | 0 | 0 | 6.5181 | 4.9361 | 5.5293 | 16.9835 | 0 | 3.0319 | 2.7482 | 3.0354 | 8.8155 | 0 | 0 | 0 | 31.9496 | 31.9496 | 0 | 0 | 0 | 7.3847 | 7.3847 | 0 | 0 | 0 | 0 | 0 | 0 | 0 | 0 | 0 | 0 | 0 | 2.3576 | 1.299 | 1.4842 | 5.1408 | 0 | 1.7983 | 1.4514 | 1.6181 | 4.8678 | 0 | 13.7058 | 10.4347 | 51.0014 | 75.1419
| All industry (excluding SIC 19 and Unclassified) | 1129.2692 | 156.9287 | 1834.1695 | 937.0758 | 4057.4432 | 318.9134 | 266.6114 | 3087.8313 | 1430.7964 | 5104.1525 | 173.2042 | 72.0291 | 1036.3544 | 522.1936 | 1803.7813 | 0 | 0 | 0 | 2755.178 | 2755.178 | 0 | 0 | 0 | 786.108 | 786.108 | 0 | 0 | 0 | 241.2378 | 241.2378 | 0 | 0 | 0 | 472.7017 | 472.7017 | 125.7681 | 125.9031 | 840.8469 | 654.6063 | 1747.1244 | 198.0359 | 74.01 | 897.5411 | 407.5909 | 1577.1779 | 1945.1255 | 695.4823 | 7696.7431 | 8207.4885 | 18544.8394
19 | Manufacture of coke and refined petroleum products | 0 | 0 | 0 | 0 | 0 | 1681.9709 | 168.7805 | 61.7662 | 54.8955 | 1967.4132 | 770.6354 | 77.3309 | 28.2997 | 25.1517 | 901.4176 | 0 | 0 | 0 | 266.0777 | 266.0777 | 0 | 0 | 0 | 65.0821 | 65.0821 | 0 | 0 | 0 | 0 | 0 | 0 | 0 | 0 | 0 | 0 | 630.2128 | 63.2399 | 23.143 | 20.5686 | 737.1644 | 461.3986 | 46.2999 | 16.9437 | 15.059 | 539.7012 | 3544.2177 | 355.6512 | 130.1527 | 446.8346 | 4476.8561
| All industry (excluding Unclassified) | 1129.2692 | 156.9287 | 1834.1695 | 937.0758 | 4057.4432 | 2000.8843 | 435.3919 | 3149.5975 | 1485.6919 | 7071.5657 | 943.8395 | 149.36 | 1064.6541 | 547.3453 | 2705.1989 | 0 | 0 | 0 | 3021.2558 | 3021.2558 | 0 | 0 | 0 | 851.19 | 851.19 | 0 | 0 | 0 | 241.2378 | 241.2378 | 0 | 0 | 0 | 472.7017 | 472.7017 | 755.981 | 189.143 | 863.9899 | 675.1749 | 2484.2888 | 659.4345 | 120.3099 | 914.4848 | 422.6499 | 2116.8791 | 5489.3432 | 828.4582 | 7826.8958 | 8654.3231 | 23021.6956
2012
08 | Other mining and quarrying | 0 | 100.3034 | 74.673 | 64.0748 | 239.0512 | 0 | 7.5077 | 5.5893 | 4.796 | 17.8931 | 0 | 7.0873 | 5.2763 | 4.5274 | 16.891 | 0 | 0 | 0 | 46.4254 | 46.4254 | 0 | 0 | 0 | 0 | 0 | 0 | 0 | 0 | 0 | 0 | 0 | 0 | 0 | 0 | 0 | 0 | 1.982 | 1.4756 | 1.2661 | 4.7238 | 0 | 10.691 | 7.9592 | 6.8295 | 25.4797 | 0 | 127.5715 | 94.9734 | 127.9193 | 350.4641
10 | Manufacture of food products | 0 | 0 | 0 | 0 | 0 | 18.8542 | 75.7429 | 1038.673 | 266.2317 | 1399.5019 | 2.1519 | 8.6448 | 118.5475 | 30.7491 | 160.0933 | 0 | 0 | 0 | 198.4009 | 198.4009 | 0 | 0 | 0 | 0 | 0 | 0 | 0 | 0 | 0 | 0 | 0 | 0 | 0 | 207.5338 | 207.5338 | 0 | 0 | 0 | 0 | 0 | 4.2727 | 17.1648 | 235.3829 | 60.3331 | 317.1536 | 25.2789 | 101.5525 | 1392.6034 | 763.2486 | 2282.6834
11 | Manufacture of beverages | 0 | 0 | 0 | 0 | 0 | 4.5217 | 18.1649 | 249.0974 | 63.8484 | 335.6324 | 0.51608 | 2.0732 | 28.4304 | 7.3743 | 38.394 | 0 | 0 | 0 | 47.581 | 47.581 | 0 | 0 | 0 | 0 | 0 | 0 | 0 | 0 | 0 | 0 | 0 | 0 | 0 | 49.7713 | 49.7713 | 0 | 0 | 0 | 0 | 0 | 1.0247 | 4.1165 | 56.4502 | 14.4693 | 76.0606 | 6.0624 | 24.3546 | 333.978 | 183.0444 | 547.4395
12 | Manufacture of tobacco products | 0 | 0 | 0 | 0 | 0 | 0 | 0 | 5.3092 | 4.1108 | 9.42 | 0 | 0 | 0.60595 | 0 | 0.60595 | 0 | 0 | 0 | 3.0635 | 3.0635 | 0 | 0 | 0 | 0 | 0 | 0 | 0 | 0 | 0 | 0 | 0 | 0 | 0 | 3.2045 | 3.2045 | 0 | 0 | 0 | 0 | 0 | 0 | 0 | 1.2032 | 0.93159 | 2.1348 | 0 | 0 | 7.1183 | 11.3104 | 18.4287
13 | Manufacture of textiles | 0 | 0 | 0 | 0 | 0 | 14.1319 | 10.9463 | 123.0523 | 34.1952 | 182.3257 | 3.971 | 3.0758 | 34.5768 | 9.6086 | 51.2322 | 0 | 0 | 0 | 80.4767 | 80.4767 | 0 | 0 | 0 | 0 | 0 | 0 | 0 | 0 | 0 | 0 | 0 | 0 | 0 | 0 | 0 | 15.6045 | 12.0869 | 135.8743 | 37.7583 | 201.324 | 0 | 0 | 0 | 0 | 0 | 33.7074 | 26.1089 | 293.5034 | 162.0387 | 515.3585
14 | Manufacture of wearing apparel | 0 | 0 | 0 | 0 | 0 | 4.0596 | 8.3631 | 58.4274 | 14.955 | 85.805 | 0.20811 | 2.35 | 16.4177 | 4.2022 | 23.178 | 0 | 0 | 0 | 35.1958 | 35.1958 | 0 | 0 | 0 | 0 | 0 | 0 | 0 | 0 | 0 | 0 | 0 | 0 | 0 | 0 | 0 | 5.4829 | 9.2345 | 64.5155 | 16.5133 | 95.7462 | 0 | 0 | 0 | 0 | 0 | 9.6828 | 19.9476 | 139.3606 | 70.8663 | 239.8573
15 | Manufacture of leather and related products | 0 | 0 | 0 | 0 | 0 | 0 | 0 | 7.1689 | 3.6486 | 10.8175 | 0 | 0 | 2.0144 | 1.0252 | 3.0396 | 0 | 0 | 0 | 8.5869 | 8.5869 | 0 | 0 | 0 | 0 | 0 | 0 | 0 | 0 | 0 | 0 | 0 | 0 | 0 | 0 | 0 | 0 | 0 | 7.9159 | 4.0288 | 11.9447 | 0 | 0 | 0 | 0 | 0 | 0 | 0 | 17.0991 | 17.2896 | 34.3887
16 | Manufacture of wood and of products of wood and cork, except furniture; manufacture of articles of straw and plaiting materials | 0 | 0 | 0 | 0 | 0 | 0 | 4.6008 | 46.3777 | 23.4837 | 74.4623 | 0 | 2.1401 | 25.8209 | 12.8919 | 40.8529 | 0 | 0 | 0 | 135.6948 | 135.6948 | 0 | 0 | 0 | 31.3639 | 31.3639 | 0 | 0 | 0 | 0 | 0 | 0 | 0 | 0 | 0 | 0 | 0 | 1.6641 | 12.2049 | 6.3036 | 20.1726 | 0 | 1.2693 | 13.6367 | 6.8725 | 21.7785 | 0 | 9.6744 | 98.0401 | 216.6104 | 324.3249
17 | Manufacture of paper and paper products | 0 | 0 | 0 | 0 | 0 | 24.6984 | 7.7632 | 159.4646 | 115.3035 | 307.2297 | 39.2207 | 12.3278 | 253.227 | 183.1 | 487.8755 | 0 | 0 | 0 | 104.5073 | 104.5073 | 0 | 0 | 0 | 123.7722 | 123.7722 | 0 | 0 | 0 | 0 | 0 | 0 | 0 | 0 | 0 | 0 | 6.5191 | 2.0491 | 42.0904 | 30.4342 | 81.0928 | 9.529 | 2.9951 | 61.5234 | 44.4855 | 118.533 | 79.9671 | 25.1352 | 516.3054 | 601.6028 | 1223.0106
18 | Printing and publishing of recorded media and other publishing activities | 0 | 0 | 0 | 0 | 0 | 0 | 1.0427 | 28.5839 | 63.7643 | 93.3909 | 0 | 1.6558 | 45.3908 | 101.2566 | 148.3032 | 0 | 0 | 0 | 57.7938 | 57.7938 | 0 | 0 | 0 | 68.4476 | 68.4476 | 0 | 0 | 0 | 0 | 0 | 0 | 0 | 0 | 0 | 0 | 0 | 0.27522 | 7.5447 | 16.8305 | 24.6504 | 0 | 0.40229 | 11.028 | 24.6011 | 36.0314 | 0 | 3.376 | 92.5474 | 332.6938 | 428.6172
20 | Manufacture of chemicals and chemical products | 6.6949 | 17.012 | 179.9068 | 37.4122 | 241.0258 | 18.4822 | 46.964 | 496.659 | 103.2818 | 665.387 | 10.1554 | 25.8052 | 272.8983 | 56.75 | 365.6089 | 0 | 0 | 0 | 722.0645 | 722.0645 | 0 | 0 | 0 | 186.4208 | 186.4208 | 0 | 0 | 0 | 0 | 0 | 0 | 0 | 0 | 204.135 | 204.135 | 1.4746 | 3.7471 | 39.6271 | 8.2406 | 53.0894 | 7.2552 | 18.4359 | 194.9651 | 40.5436 | 261.1998 | 44.0623 | 111.9643 | 1184.0563 | 1358.8485 | 2698.9314
21 | Manufacture of basic pharmaceutical products and pharmaceutical preparations | 0.69738 | 1.7721 | 18.7403 | 3.8971 | 25.1068 | 1.9252 | 4.8921 | 51.7352 | 10.7585 | 69.311 | 1.0578 | 2.688 | 28.4269 | 5.9115 | 38.0842 | 0 | 0 | 0 | 75.2149 | 75.2149 | 0 | 0 | 0 | 19.4188 | 19.4188 | 0 | 0 | 0 | 0 | 0 | 0 | 0 | 0 | 21.264 | 21.264 | 0.15361 | 0.39033 | 4.1278 | 0.85839 | 5.5301 | 0.75575 | 1.9204 | 20.3088 | 4.2233 | 27.2083 | 4.5898 | 11.6629 | 123.339 | 141.5465 | 281.1382
22 | Manufacture of rubber and plastic products | 0 | 0 | 0 | 0 | 0 | 78.7454 | 3.9166 | 106.3261 | 95.9107 | 284.8989 | 36.0791 | 1.8218 | 59.1972 | 52.6523 | 149.7504 | 0 | 0 | 0 | 554.1956 | 554.1956 | 0 | 0 | 0 | 128.0943 | 128.0943 | 0 | 0 | 0 | 0 | 0 | 0 | 0 | 0 | 0 | 0 | 29.5049 | 1.4166 | 27.981 | 25.7448 | 84.6473 | 21.6014 | 1.0806 | 31.2636 | 28.0682 | 82.0138 | 165.9308 | 8.2357 | 224.7679 | 884.6659 | 1283.6002
23 | Manufacture of other non-metallic mineral products | 584.4123 | 32.0941 | 945.6355 | 226.4995 | 1788.6414 | 43.7434 | 2.4023 | 70.7811 | 16.9536 | 133.8803 | 41.2938 | 2.2677 | 66.8174 | 16.0042 | 126.383 | 0 | 0 | 0 | 164.1104 | 164.1104 | 0 | 0 | 0 | 0 | 0 | 0 | 0 | 0 | 0 | 0 | 0 | 0 | 0 | 0 | 0 | 11.5483 | 0.6342 | 18.6862 | 4.4757 | 35.3444 | 62.2906 | 3.4208 | 100.7923 | 24.1419 | 190.6456 | 743.2884 | 40.8191 | 1202.7125 | 452.1851 | 2439.0052
24 | Manufacture of basic metals | 410.7009 | 4.6274 | 534.8785 | 564.8899 | 1515.0968 | 0 | 0 | 0 | 0 | 0 | 0 | 0 | 0 | 0 | 0 | 0 | 0 | 0 | 88.6341 | 88.6341 | 0 | 0 | 0 | 0 | 0 | 0 | 0 | 0 | 0 | 0 | 0 | 0 | 0 | 0 | 0 | 0 | 0 | 0 | 0 | 0 | 50.2042 | 0.56566 | 65.3838 | 69.0524 | 185.206 | 460.9052 | 5.1931 | 600.2623 | 722.5764 | 1788.9369
25 | Manufacture of fabricated metal products, except machinery and equipment | 0 | 0.0026224 | 19.8916 | 18.2895 | 38.1838 | 4.8197 | 0.023876 | 181.1043 | 166.5183 | 352.4661 | 0 | 0 | 0 | 0 | 0 | 0 | 0 | 0 | 9.542 | 9.542 | 0 | 0 | 0 | 29.6366 | 29.6366 | 0 | 0 | 0 | 36.2655 | 36.2655 | 0 | 0 | 0 | 0 | 0 | 2.7336 | 0.013542 | 102.7172 | 94.4444 | 199.9088 | 0 | 0.001259 | 9.5494 | 8.7803 | 18.331 | 7.5533 | 0.041299 | 313.2625 | 363.4766 | 684.3338
26 | Manufacture of computer, electronic and optical products | 0 | 0 | 3.0552 | 9.6566 | 12.7119 | 1.3734 | 0.42248 | 38.3271 | 81.767 | 121.89 | 0 | 0 | 0 | 0 | 0 | 0 | 0 | 0 | 7.2412 | 7.2412 | 0 | 0 | 0 | 22.9465 | 22.9465 | 0 | 0 | 0 | 77.3444 | 77.3444 | 0 | 0 | 0 | 0 | 0 | 1.8483 | 0.56858 | 51.5807 | 110.0422 | 164.0398 | 0 | 0.06507 | 8.0098 | 17.0881 | 25.1629 | 3.2217 | 1.0561 | 100.9728 | 326.086 | 431.3367
27 | Manufacture of electrical equipment | 0 | 0.069397 | 5.6931 | 6.1024 | 11.8649 | 0 | 0.26205 | 46.8693 | 51.672 | 98.8034 | 0 | 0 | 0 | 0 | 0 | 0 | 0 | 0 | 4.576 | 4.576 | 0 | 0 | 0 | 14.5009 | 14.5009 | 0 | 0 | 0 | 48.8772 | 48.8772 | 0 | 0 | 0 | 0 | 0 | 0 | 0.35267 | 63.0768 | 69.5403 | 132.9698 | 0 | 0.062596 | 9.795 | 10.7987 | 20.6562 | 0 | 0.74672 | 125.4341 | 206.0675 | 332.2484
28 | Manufacture of machinery and equipment n.e.c. | 0 | 0.0070086 | 11.9697 | 12.3067 | 24.2835 | 0 | 0.06381 | 108.9792 | 112.0472 | 221.0903 | 0 | 0 | 0 | 0 | 0 | 0 | 0 | 0 | 6.4206 | 6.4206 | 0 | 0 | 0 | 19.942 | 19.942 | 0 | 0 | 0 | 24.4024 | 24.4024 | 0 | 0 | 0 | 0 | 0 | 0 | 0.036191 | 61.8099 | 63.55 | 125.3962 | 0 | 0.0033646 | 5.7463 | 5.9081 | 11.6578 | 0 | 0.11037 | 188.5053 | 244.5771 | 433.1928
29 | Manufacture of motor vehicles, trailers and semi-trailers | 1.6985 | 4.3879 | 11.7027 | 8.8917 | 26.6807 | 13.7833 | 35.6088 | 94.9689 | 72.1573 | 216.5183 | 0 | 0 | 0 | 0 | 0 | 0 | 0 | 0 | 8.9427 | 8.9427 | 0 | 0 | 0 | 27.4575 | 27.4575 | 0 | 0 | 0 | 54.9149 | 54.9149 | 0 | 0 | 0 | 0 | 0 | 17.5255 | 45.2766 | 120.7531 | 91.7481 | 275.3032 | 2.3492 | 6.0692 | 16.1866 | 12.2986 | 36.9037 | 35.3564 | 91.3425 | 243.6112 | 276.4109 | 646.721
30 | Manufacture of other transport equipment | 0 | 0 | 0 | 0 | 0 | 0 | 23.2743 | 48.5745 | 60.1071 | 131.9559 | 0 | 0 | 0 | 0 | 0 | 0 | 0 | 0 | 8.8805 | 8.8805 | 0 | 0 | 0 | 25.7658 | 25.7658 | 0 | 0 | 0 | 0 | 0 | 0 | 0 | 0 | 0 | 0 | 0 | 28.5676 | 43.379 | 54.7515 | 126.6981 | 0 | 3.9896 | 8.8741 | 10.9292 | 23.7929 | 0 | 55.8315 | 100.8276 | 160.4342 | 317.0932
31 | Manufacture of furniture | 0 | 0 | 0 | 0 | 0 | 0 | 0.70527 | 17.7861 | 8.9718 | 27.4632 | 0 | 0.32806 | 9.9025 | 4.9252 | 15.1558 | 0 | 0 | 0 | 51.841 | 51.841 | 0 | 0 | 0 | 11.9823 | 11.9823 | 0 | 0 | 0 | 0 | 0 | 0 | 0 | 0 | 0 | 0 | 0 | 0.25509 | 4.6806 | 2.4082 | 7.344 | 0 | 0.19457 | 5.2297 | 2.6256 | 8.0499 | 0 | 1.483 | 37.599 | 82.7541 | 121.8361
32 | Other manufacturing | 0 | 0 | 0 | 0 | 0 | 0 | 0.95296 | 24.0327 | 12.1227 | 37.1084 | 0 | 0.44327 | 13.3802 | 6.655 | 20.4785 | 0 | 0 | 0 | 70.0478 | 70.0478 | 0 | 0 | 0 | 16.1905 | 16.1905 | 0 | 0 | 0 | 0 | 0 | 0 | 0 | 0 | 0 | 0 | 0 | 0.34468 | 6.3245 | 3.254 | 9.9232 | 0 | 0.26291 | 7.0664 | 3.5477 | 10.8771 | 0 | 2.0038 | 50.8039 | 111.8177 | 164.6255
36 | Water collection, treatment and supply | 0 | 0 | 0 | 0 | 0 | 0 | 1.0634 | 6.9166 | 48.1585 | 56.1384 | 0 | 0.49464 | 3.8508 | 26.4376 | 30.7831 | 0 | 0 | 0 | 278.2713 | 278.2713 | 0 | 0 | 0 | 64.3184 | 64.3184 | 0 | 0 | 0 | 0 | 0 | 0 | 0 | 0 | 0 | 0 | 0 | 0.38463 | 1.8202 | 12.9269 | 15.1317 | 0 | 0.29337 | 2.0337 | 14.0935 | 16.4206 | 0 | 2.236 | 14.6212 | 444.2062 | 461.0635
38 | Waste collection, treatment and disposal activities; materials recovery | 0 | 0 | 0 | 0 | 0 | 0 | 8.2071 | 4.8404 | 5.5135 | 18.561 | 0 | 3.8175 | 2.6949 | 3.0267 | 9.5392 | 0 | 0 | 0 | 31.8581 | 31.8581 | 0 | 0 | 0 | 7.3636 | 7.3636 | 0 | 0 | 0 | 0 | 0 | 0 | 0 | 0 | 0 | 0 | 0 | 2.9685 | 1.2738 | 1.4799 | 5.7223 | 0 | 2.2642 | 1.4233 | 1.6135 | 5.301 | 0 | 17.2574 | 10.2324 | 50.8554 | 78.3452
| All industry (excluding SIC 19 and Unclassified) | 1004.2039 | 160.2759 | 1806.1464 | 952.0204 | 3922.6467 | 229.1384 | 262.8906 | 3019.6445 | 1440.2772 | 4951.9507 | 134.6538 | 77.0212 | 987.4758 | 527.098 | 1726.2488 | 0 | 0 | 0 | 2799.5668 | 2799.5668 | 0 | 0 | 0 | 797.6217 | 797.6217 | 0 | 0 | 0 | 241.8044 | 241.8044 | 0 | 0 | 0 | 485.9087 | 485.9087 | 92.3952 | 112.2482 | 819.4593 | 656.6001 | 1680.7028 | 159.283 | 75.2685 | 873.8114 | 412.2352 | 1520.5981 | 1619.6066 | 687.7044 | 7506.5374 | 8313.1326 | 18126.981
19 | Manufacture of coke and refined petroleum products | 0 | 0 | 0 | 0 | 0 | 2.2869 | 74.3337 | 171.5794 | 15.7779 | 263.9779 | 1.0478 | 34.0578 | 78.6132 | 7.229 | 120.9478 | 0 | 0 | 0 | 76.4754 | 76.4754 | 0 | 0 | 0 | 18.7057 | 18.7057 | 0 | 0 | 0 | 0 | 0 | 0 | 0 | 0 | 0 | 0 | 0.85686 | 27.8519 | 64.2886 | 5.9118 | 98.9091 | 0.62733 | 20.3912 | 47.0677 | 4.3282 | 72.4145 | 4.8188 | 156.6347 | 361.5488 | 128.4281 | 651.4304
| All industry (excluding Unclassified) | 1004.2039 | 160.2759 | 1806.1464 | 952.0204 | 3922.6467 | 231.4253 | 337.2244 | 3191.2238 | 1456.0551 | 5215.9286 | 135.7016 | 111.0789 | 1066.089 | 534.3271 | 1847.1966 | 0 | 0 | 0 | 2876.0422 | 2876.0422 | 0 | 0 | 0 | 816.3274 | 816.3274 | 0 | 0 | 0 | 241.8044 | 241.8044 | 0 | 0 | 0 | 485.9087 | 485.9087 | 93.2521 | 140.1001 | 883.7479 | 662.5119 | 1779.612 | 159.9103 | 95.6597 | 920.8791 | 416.5634 | 1593.0125 | 1624.4255 | 828.4582 | 7868.0862 | 8441.5607 | 18778.4114
2011
08 | Other mining and quarrying | 0 | 109.0648 | 79.6253 | 66.5782 | 255.2683 | 0 | 8.1635 | 5.96 | 4.9834 | 19.1069 | 0 | 7.7064 | 5.6262 | 4.7043 | 18.0369 | 0 | 0 | 0 | 48.2393 | 48.2393 | 0 | 0 | 0 | 0 | 0 | 0 | 0 | 0 | 0 | 0 | 0 | 0 | 0 | 0 | 0 | 0 | 2.1552 | 1.5734 | 1.3156 | 5.0442 | 0 | 11.6249 | 8.487 | 7.0964 | 27.2082 | 0 | 138.7148 | 101.2719 | 132.9171 | 372.9038
10 | Manufacture of food products | 0 | 0 | 0 | 0 | 0 | 19.3072 | 85.0391 | 1056.8408 | 270.581 | 1431.7682 | 2.2036 | 9.7058 | 120.621 | 31.2515 | 163.7819 | 0 | 0 | 0 | 201.6421 | 201.6421 | 0 | 0 | 0 | 0 | 0 | 0 | 0 | 0 | 0 | 0 | 0 | 0 | 0 | 210.9242 | 210.9242 | 0 | 0 | 0 | 0 | 0 | 4.3754 | 19.2715 | 239.5001 | 61.3188 | 324.4657 | 25.8862 | 114.0164 | 1416.9619 | 775.7175 | 2332.5821
11 | Manufacture of beverages | 0 | 0 | 0 | 0 | 0 | 4.6303 | 20.3943 | 253.4545 | 64.8915 | 343.3706 | 0.52847 | 2.3277 | 28.9277 | 7.4948 | 39.2786 | 0 | 0 | 0 | 48.3584 | 48.3584 | 0 | 0 | 0 | 0 | 0 | 0 | 0 | 0 | 0 | 0 | 0 | 0 | 0 | 50.5844 | 50.5844 | 0 | 0 | 0 | 0 | 0 | 1.0493 | 4.6217 | 57.4376 | 14.7056 | 77.8143 | 6.2081 | 27.3437 | 339.8197 | 186.0347 | 559.4063
12 | Manufacture of tobacco products | 0 | 0 | 0 | 0 | 0 | 0 | 0 | 5.402 | 4.178 | 9.58 | 0 | 0 | 0.61655 | 0 | 0.61655 | 0 | 0 | 0 | 3.1135 | 3.1135 | 0 | 0 | 0 | 0 | 0 | 0 | 0 | 0 | 0 | 0 | 0 | 0 | 0 | 3.2568 | 3.2568 | 0 | 0 | 0 | 0 | 0 | 0 | 0 | 1.2242 | 0.94681 | 2.171 | 0 | 0 | 7.2428 | 11.4952 | 18.738
13 | Manufacture of textiles | 0 | 0 | 0 | 0 | 0 | 14.7287 | 11.5969 | 125.7572 | 35.1577 | 187.2406 | 4.1387 | 3.2586 | 35.3369 | 9.8791 | 52.6132 | 0 | 0 | 0 | 82.742 | 82.742 | 0 | 0 | 0 | 0 | 0 | 0 | 0 | 0 | 0 | 0 | 0 | 0 | 0 | 0 | 0 | 16.2635 | 12.8053 | 138.8611 | 38.8212 | 206.751 | 0 | 0 | 0 | 0 | 0 | 35.1309 | 27.6608 | 299.9552 | 166.5999 | 529.3468
14 | Manufacture of wearing apparel | 0 | 0 | 0 | 0 | 0 | 4.231 | 8.8602 | 59.7118 | 15.3759 | 88.1789 | 0.2169 | 2.4896 | 16.7786 | 4.3205 | 23.8056 | 0 | 0 | 0 | 36.1865 | 36.1865 | 0 | 0 | 0 | 0 | 0 | 0 | 0 | 0 | 0 | 0 | 0 | 0 | 0 | 0 | 0 | 5.7144 | 9.7834 | 65.9337 | 16.9781 | 98.4096 | 0 | 0 | 0 | 0 | 0 | 10.0917 | 21.1332 | 142.424 | 72.8611 | 246.5101
15 | Manufacture of leather and related products | 0 | 0 | 0 | 0 | 0 | 0 | 0 | 7.3265 | 3.7513 | 11.0778 | 0 | 0 | 2.0587 | 1.0541 | 3.1128 | 0 | 0 | 0 | 8.8286 | 8.8286 | 0 | 0 | 0 | 0 | 0 | 0 | 0 | 0 | 0 | 0 | 0 | 0 | 0 | 0 | 0 | 0 | 0 | 8.0899 | 4.1422 | 12.2321 | 0 | 0 | 0 | 0 | 0 | 0 | 0 | 17.475 | 17.7762 | 35.2512
16 | Manufacture of wood and of products of wood and cork, except furniture; manufacture of articles of straw and plaiting materials | 0 | 0 | 0 | 0 | 0 | 0 | 1.0218 | 47.1416 | 24.0204 | 72.1839 | 0 | 0.4753 | 26.2462 | 13.1865 | 39.908 | 0 | 0 | 0 | 138.796 | 138.796 | 0 | 0 | 0 | 32.0807 | 32.0807 | 0 | 0 | 0 | 0 | 0 | 0 | 0 | 0 | 0 | 0 | 0 | 0.36959 | 12.4059 | 6.4477 | 19.2232 | 0 | 0.28191 | 13.8613 | 7.0296 | 21.1727 | 0 | 2.1486 | 99.655 | 221.561 | 323.3646
17 | Manufacture of paper and paper products | 0 | 0 | 0 | 0 | 0 | 21.8699 | 8.2668 | 167.9484 | 115.707 | 313.792 | 34.729 | 13.1275 | 266.6992 | 183.7407 | 498.2964 | 0 | 0 | 0 | 104.873 | 104.873 | 0 | 0 | 0 | 124.2053 | 124.2053 | 0 | 0 | 0 | 0 | 0 | 0 | 0 | 0 | 0 | 0 | 5.7725 | 2.182 | 44.3297 | 30.5407 | 82.8249 | 8.4377 | 3.1894 | 64.7966 | 44.6412 | 121.0649 | 70.809 | 26.7657 | 543.774 | 603.7078 | 1245.0565
18 | Printing and publishing of recorded media and other publishing activities | 0 | 0 | 0 | 0 | 0 | 0 | 1.1103 | 30.1047 | 63.9874 | 95.2024 | 0 | 1.7632 | 47.8057 | 101.6109 | 151.1798 | 0 | 0 | 0 | 57.996 | 57.996 | 0 | 0 | 0 | 68.6871 | 68.6871 | 0 | 0 | 0 | 0 | 0 | 0 | 0 | 0 | 0 | 0 | 0 | 0.29307 | 7.9461 | 16.8894 | 25.1285 | 0 | 0.42838 | 11.6147 | 24.6871 | 36.7303 | 0 | 3.595 | 97.4711 | 333.8579 | 434.924
20 | Manufacture of chemicals and chemical products | 6.8779 | 26.0714 | 189.7201 | 37.8141 | 260.4835 | 18.9875 | 71.974 | 523.75 | 104.3914 | 719.1028 | 10.433 | 39.5474 | 287.7839 | 57.3597 | 395.124 | 0 | 0 | 0 | 729.8218 | 729.8218 | 0 | 0 | 0 | 188.4236 | 188.4236 | 0 | 0 | 0 | 0 | 0 | 0 | 0 | 0 | 206.3281 | 206.3281 | 1.515 | 5.7426 | 41.7886 | 8.3291 | 57.3752 | 7.4536 | 28.2536 | 205.5997 | 40.9792 | 282.2861 | 45.267 | 171.589 | 1248.6423 | 1373.447 | 2838.9452
21 | Manufacture of basic pharmaceutical products and pharmaceutical preparations | 0.71645 | 2.7158 | 19.7625 | 3.939 | 27.1337 | 1.9779 | 7.4973 | 54.5572 | 10.8741 | 74.9064 | 1.0868 | 4.1195 | 29.9774 | 5.975 | 41.1587 | 0 | 0 | 0 | 76.023 | 76.023 | 0 | 0 | 0 | 19.6274 | 19.6274 | 0 | 0 | 0 | 0 | 0 | 0 | 0 | 0 | 21.4925 | 21.4925 | 0.15781 | 0.59819 | 4.353 | 0.86761 | 5.9766 | 0.77642 | 2.9431 | 21.4166 | 4.2687 | 29.4048 | 4.7153 | 17.8738 | 130.0667 | 143.0672 | 295.723
22 | Manufacture of rubber and plastic products | 0 | 0 | 0 | 0 | 0 | 91.6653 | 0.89539 | 108.0775 | 98.1027 | 298.7409 | 41.9987 | 0.41649 | 60.1723 | 53.8556 | 156.443 | 0 | 0 | 0 | 566.8614 | 566.8614 | 0 | 0 | 0 | 131.0219 | 131.0219 | 0 | 0 | 0 | 0 | 0 | 0 | 0 | 0 | 0 | 0 | 34.3458 | 0.32386 | 28.4419 | 26.3332 | 89.4447 | 25.1456 | 0.24703 | 31.7785 | 28.7097 | 85.8809 | 193.1554 | 1.8828 | 228.4701 | 904.8844 | 1328.3927
23 | Manufacture of other non-metallic mineral products | 548.1418 | 30.7289 | 1008.3491 | 235.3488 | 1822.5686 | 41.0286 | 2.3001 | 75.4752 | 17.6159 | 136.4198 | 38.731 | 2.1713 | 71.2486 | 16.6294 | 128.7803 | 0 | 0 | 0 | 170.5222 | 170.5222 | 0 | 0 | 0 | 0 | 0 | 0 | 0 | 0 | 0 | 0 | 0 | 0 | 0 | 0 | 0 | 10.8315 | 0.60722 | 19.9255 | 4.6506 | 36.0148 | 58.4247 | 3.2753 | 107.4767 | 25.0851 | 194.2618 | 697.1576 | 39.0827 | 1282.4752 | 469.852 | 2488.5675
24 | Manufacture of basic metals | 406.4869 | 3.7532 | 587.5793 | 727.5094 | 1725.3288 | 0 | 0 | 0 | 0 | 0 | 0 | 0 | 0 | 0 | 0 | 0 | 0 | 0 | 114.15 | 114.15 | 0 | 0 | 0 | 0 | 0 | 0 | 0 | 0 | 0 | 0 | 0 | 0 | 0 | 0 | 0 | 0 | 0 | 0 | 0 | 0 | 49.6891 | 0.45879 | 71.8259 | 88.931 | 210.9049 | 456.176 | 4.2119 | 659.4052 | 930.5904 | 2050.3836
25 | Manufacture of fabricated metal products, except machinery and equipment | 0 | 0.010778 | 19.2962 | 18.7799 | 38.0869 | 4.8173 | 0.098127 | 175.6833 | 170.9829 | 351.5816 | 0 | 0 | 0 | 0 | 0 | 0 | 0 | 0 | 9.7978 | 9.7978 | 0 | 0 | 0 | 30.4312 | 30.4312 | 0 | 0 | 0 | 37.2379 | 37.2379 | 0 | 0 | 0 | 0 | 0 | 2.7322 | 0.055655 | 99.6426 | 96.9767 | 199.4071 | 0 | 0.0051741 | 9.2636 | 9.0157 | 18.2844 | 7.5495 | 0.16973 | 303.8857 | 373.2221 | 684.827
26 | Manufacture of computer, electronic and optical products | 0 | 0 | 2.9347 | 9.9601 | 12.8948 | 1.3729 | 0.018824 | 36.8152 | 84.3364 | 122.5433 | 0 | 0 | 0 | 0 | 0 | 0 | 0 | 0 | 7.4687 | 7.4687 | 0 | 0 | 0 | 23.6676 | 23.6676 | 0 | 0 | 0 | 79.7747 | 79.7747 | 0 | 0 | 0 | 0 | 0 | 1.8476 | 0.025333 | 49.546 | 113.5001 | 164.919 | 0 | 0.0028992 | 7.6938 | 17.625 | 25.3217 | 3.2205 | 0.047056 | 96.9897 | 336.3326 | 436.5898
27 | Manufacture of electrical equipment | 0 | 0.0042078 | 5.4685 | 6.2942 | 11.7669 | 0 | 0.015889 | 45.0204 | 53.2957 | 98.332 | 0 | 0 | 0 | 0 | 0 | 0 | 0 | 0 | 4.7198 | 4.7198 | 0 | 0 | 0 | 14.9565 | 14.9565 | 0 | 0 | 0 | 50.413 | 50.413 | 0 | 0 | 0 | 0 | 0 | 0 | 0.021384 | 60.5885 | 71.7255 | 132.3354 | 0 | 0.0037955 | 9.4086 | 11.138 | 20.5504 | 0 | 0.045277 | 120.486 | 212.5428 | 333.074
28 | Manufacture of machinery and equipment n.e.c. | 0 | 0.024376 | 11.6114 | 12.6367 | 24.2725 | 0 | 0.22193 | 105.7172 | 115.0514 | 220.9905 | 0 | 0 | 0 | 0 | 0 | 0 | 0 | 0 | 6.5928 | 6.5928 | 0 | 0 | 0 | 20.4766 | 20.4766 | 0 | 0 | 0 | 25.0567 | 25.0567 | 0 | 0 | 0 | 0 | 0 | 0 | 0.12587 | 59.9598 | 65.2539 | 125.3396 | 0 | 0.011702 | 5.5743 | 6.0665 | 11.6526 | 0 | 0.38389 | 182.8627 | 251.1346 | 434.3813
29 | Manufacture of motor vehicles, trailers and semi-trailers | 1.7977 | 3.9311 | 10.9897 | 9.0802 | 25.7986 | 14.5886 | 31.9012 | 89.1833 | 73.687 | 209.3601 | 0 | 0 | 0 | 0 | 0 | 0 | 0 | 0 | 9.1323 | 9.1323 | 0 | 0 | 0 | 28.0395 | 28.0395 | 0 | 0 | 0 | 56.079 | 56.079 | 0 | 0 | 0 | 0 | 0 | 18.5494 | 40.5624 | 113.3967 | 93.6931 | 266.2016 | 2.4865 | 5.4373 | 15.2005 | 12.5593 | 35.6836 | 37.4222 | 81.832 | 228.7703 | 282.2703 | 630.2948
30 | Manufacture of other transport equipment | 0 | 0 | 0 | 0 | 0 | 0 | 23.1744 | 45.6153 | 61.3813 | 130.171 | 0 | 0 | 0 | 0 | 0 | 0 | 0 | 0 | 9.0688 | 9.0688 | 0 | 0 | 0 | 26.312 | 26.312 | 0 | 0 | 0 | 0 | 0 | 0 | 0 | 0 | 0 | 0 | 0 | 28.4449 | 40.7364 | 55.9121 | 125.0934 | 0 | 3.9724 | 8.3335 | 11.1609 | 23.4668 | 0 | 55.5917 | 94.6851 | 163.8351 | 314.112
31 | Manufacture of furniture | 0 | 0 | 0 | 0 | 0 | 0 | 0.161 | 18.0791 | 9.1768 | 27.4169 | 0 | 0.074889 | 10.0656 | 5.0378 | 15.1783 | 0 | 0 | 0 | 53.0258 | 53.0258 | 0 | 0 | 0 | 12.2562 | 12.2562 | 0 | 0 | 0 | 0 | 0 | 0 | 0 | 0 | 0 | 0 | 0 | 0.058233 | 4.7577 | 2.4633 | 7.2792 | 0 | 0.044418 | 5.3159 | 2.6856 | 8.0459 | 0 | 0.33854 | 38.2183 | 84.6454 | 123.2022
32 | Other manufacturing | 0 | 0 | 0 | 0 | 0 | 0 | 0.21754 | 24.4286 | 12.3997 | 37.0458 | 0 | 0.10119 | 13.6006 | 6.8071 | 20.5089 | 0 | 0 | 0 | 71.6487 | 71.6487 | 0 | 0 | 0 | 16.5606 | 16.5606 | 0 | 0 | 0 | 0 | 0 | 0 | 0 | 0 | 0 | 0 | 0 | 0.078685 | 6.4287 | 3.3284 | 9.8358 | 0 | 0.060017 | 7.1828 | 3.6288 | 10.8716 | 0 | 0.45744 | 51.6407 | 114.3733 | 166.4714
36 | Water collection, treatment and supply | 0 | 0 | 0 | 0 | 0 | 0 | 0.23598 | 7.0305 | 49.2591 | 56.5255 | 0 | 0.10976 | 3.9142 | 27.0418 | 31.0658 | 0 | 0 | 0 | 284.631 | 284.631 | 0 | 0 | 0 | 65.7884 | 65.7884 | 0 | 0 | 0 | 0 | 0 | 0 | 0 | 0 | 0 | 0 | 0 | 0.085352 | 1.8502 | 13.2223 | 15.1579 | 0 | 0.065103 | 2.0672 | 14.4156 | 16.5479 | 0 | 0.4962 | 14.8621 | 454.3583 | 469.7166
38 | Waste collection, treatment and disposal activities; materials recovery | 0 | 0 | 0 | 0 | 0 | 0 | 1.7243 | 4.9202 | 5.6395 | 12.2839 | 0 | 0.80205 | 2.7393 | 3.0959 | 6.6373 | 0 | 0 | 0 | 32.5862 | 32.5862 | 0 | 0 | 0 | 7.5318 | 7.5318 | 0 | 0 | 0 | 0 | 0 | 0 | 0 | 0 | 0 | 0 | 0 | 0.62367 | 1.2948 | 1.5138 | 3.4322 | 0 | 0.4757 | 1.4467 | 1.6504 | 3.5728 | 0 | 3.6257 | 10.401 | 52.0176 | 66.0443
| All industry (excluding SIC 19 and Unclassified) | 964.0208 | 176.3045 | 1935.3368 | 1127.9405 | 4203.6026 | 239.2051 | 284.8888 | 3074.0004 | 1468.8276 | 5066.9219 | 134.066 | 88.1967 | 1030.2186 | 533.0448 | 1785.5261 | 0 | 0 | 0 | 2876.8256 | 2876.8256 | 0 | 0 | 0 | 810.0664 | 810.0664 | 0 | 0 | 0 | 248.5614 | 248.5614 | 0 | 0 | 0 | 492.5861 | 492.5861 | 97.7298 | 104.9419 | 811.8501 | 672.9045 | 1687.4262 | 157.8383 | 84.6741 | 906.5059 | 438.345 | 1587.3633 | 1592.7894 | 739.006 | 7757.9118 | 8669.1017 | 18758.8089
19 | Manufacture of coke and refined petroleum products | 0 | 0 | 0 | 0 | 0 | 0 | 0.21708 | 24.507 | 14.0512 | 38.7753 | 0 | 0.099462 | 11.2285 | 6.4379 | 17.7659 | 0 | 0 | 0 | 68.1061 | 68.1061 | 0 | 0 | 0 | 16.6586 | 16.6586 | 0 | 0 | 0 | 0 | 0 | 0 | 0 | 0 | 0 | 0 | 0 | 0.081339 | 9.1825 | 5.2648 | 14.5286 | 0 | 0.05955 | 6.7228 | 3.8545 | 10.6369 | 0 | 0.45744 | 51.6407 | 114.3733 | 166.4714
| All industry (excluding Unclassified) | 964.0208 | 176.3045 | 1935.3368 | 1127.9405 | 4203.6026 | 239.2051 | 285.1059 | 3098.5074 | 1482.8788 | 5105.6972 | 134.066 | 88.2962 | 1041.4471 | 539.4827 | 1803.292 | 0 | 0 | 0 | 2944.9317 | 2944.9317 | 0 | 0 | 0 | 826.725 | 826.725 | 0 | 0 | 0 | 248.5614 | 248.5614 | 0 | 0 | 0 | 492.5861 | 492.5861 | 97.7298 | 105.0232 | 821.0326 | 678.1693 | 1701.9548 | 157.8383 | 84.7337 | 913.2287 | 442.1995 | 1598.0002 | 1592.7894 | 828.4582 | 7809.5526 | 8783.4749 | 18925.2803
2010
08 | Other mining and quarrying | 0 | 125.3708 | 91.8429 | 69.0077 | 286.2214 | 0 | 9.384 | 6.8745 | 5.1653 | 21.4238 | 0 | 8.8585 | 6.4895 | 4.876 | 20.224 | 0 | 0 | 0 | 49.9996 | 49.9996 | 0 | 0 | 0 | 0 | 0 | 0 | 0 | 0 | 0 | 0 | 0 | 0 | 0 | 0 | 0 | 0 | 2.4774 | 1.8149 | 1.3636 | 5.6559 | 0 | 13.3629 | 9.7892 | 7.3553 | 30.5074 | 0 | 159.4536 | 116.811 | 137.7675 | 414.0321
10 | Manufacture of food products | 0 | 0 | 0 | 0 | 0 | 18.0047 | 94.738 | 1026.9905 | 275.3939 | 1415.1271 | 2.0549 | 10.8128 | 117.2141 | 31.8073 | 161.8892 | 0 | 0 | 0 | 205.2287 | 205.2287 | 0 | 0 | 0 | 0 | 0 | 0 | 0 | 0 | 0 | 0 | 0 | 0 | 0 | 214.6759 | 214.6759 | 0 | 0 | 0 | 0 | 0 | 4.0802 | 21.4694 | 232.7354 | 62.4094 | 320.6945 | 24.1398 | 127.0202 | 1376.9401 | 789.5152 | 2317.6154
11 | Manufacture of beverages | 0 | 0 | 0 | 0 | 0 | 4.3179 | 22.7203 | 246.2957 | 66.0457 | 339.3797 | 0.49282 | 2.5932 | 28.1106 | 7.6281 | 38.8247 | 0 | 0 | 0 | 49.2185 | 49.2185 | 0 | 0 | 0 | 0 | 0 | 0 | 0 | 0 | 0 | 0 | 0 | 0 | 0 | 51.4842 | 51.4842 | 0 | 0 | 0 | 0 | 0 | 0.97853 | 5.1489 | 55.8153 | 14.9672 | 76.9098 | 5.7893 | 30.4623 | 330.2216 | 189.3437 | 555.8169
12 | Manufacture of tobacco products | 0 | 0 | 0 | 0 | 0 | 0 | 0 | 5.2495 | 4.2523 | 9.5018 | 0 | 0 | 0.59914 | 0 | 0.59914 | 0 | 0 | 0 | 3.1689 | 3.1689 | 0 | 0 | 0 | 0 | 0 | 0 | 0 | 0 | 0 | 0 | 0 | 0 | 0 | 3.3148 | 3.3148 | 0 | 0 | 0 | 0 | 0 | 0 | 0 | 1.1896 | 0.96365 | 2.1533 | 0 | 0 | 7.0382 | 11.6996 | 18.7379
13 | Manufacture of textiles | 0 | 0 | 0 | 0 | 0 | 15.2629 | 11.121 | 127.5726 | 35.8462 | 189.8027 | 4.2888 | 3.1249 | 35.847 | 10.0725 | 53.3331 | 0 | 0 | 0 | 84.3622 | 84.3622 | 0 | 0 | 0 | 0 | 0 | 0 | 0 | 0 | 0 | 0 | 0 | 0 | 0 | 0 | 0 | 16.8533 | 12.2798 | 140.8656 | 39.5813 | 209.5801 | 0 | 0 | 0 | 0 | 0 | 36.4049 | 26.5258 | 304.2852 | 169.8622 | 537.0781
14 | Manufacture of wearing apparel | 0 | 0 | 0 | 0 | 0 | 4.3844 | 8.4966 | 60.5737 | 15.677 | 89.1318 | 0.22477 | 2.3875 | 17.0208 | 4.4051 | 24.0381 | 0 | 0 | 0 | 36.8951 | 36.8951 | 0 | 0 | 0 | 0 | 0 | 0 | 0 | 0 | 0 | 0 | 0 | 0 | 0 | 0 | 0 | 5.9217 | 9.382 | 66.8855 | 17.3106 | 99.4997 | 0 | 0 | 0 | 0 | 0 | 10.4577 | 20.266 | 144.48 | 74.2879 | 249.4916
15 | Manufacture of leather and related products | 0 | 0 | 0 | 0 | 0 | 0 | 0 | 7.4322 | 3.8248 | 11.257 | 0 | 0 | 2.0884 | 1.0747 | 3.1631 | 0 | 0 | 0 | 9.0015 | 9.0015 | 0 | 0 | 0 | 0 | 0 | 0 | 0 | 0 | 0 | 0 | 0 | 0 | 0 | 0 | 0 | 0 | 0 | 8.2066 | 4.2233 | 12.43 | 0 | 0 | 0 | 0 | 0 | 0 | 0 | 17.7273 | 18.1243 | 35.8516
16 | Manufacture of wood and of products of wood and cork, except furniture; manufacture of articles of straw and plaiting materials | 0 | 0 | 0 | 0 | 0 | 0 | 6.7998 | 49.1333 | 24.2368 | 80.1699 | 0 | 3.1629 | 27.355 | 13.3053 | 43.8233 | 0 | 0 | 0 | 140.0461 | 140.0461 | 0 | 0 | 0 | 32.3697 | 32.3697 | 0 | 0 | 0 | 0 | 0 | 0 | 0 | 0 | 0 | 0 | 0 | 2.4595 | 12.93 | 6.5058 | 21.8953 | 0 | 1.876 | 14.4469 | 7.0929 | 23.4157 | 0 | 14.2981 | 103.8653 | 223.5565 | 341.7199
17 | Manufacture of paper and paper products | 0 | 0 | 0 | 0 | 0 | 21.9254 | 8.8889 | 183.3135 | 116.2408 | 330.3687 | 34.8172 | 14.1154 | 291.0988 | 184.5885 | 524.6198 | 0 | 0 | 0 | 105.3568 | 105.3568 | 0 | 0 | 0 | 124.7784 | 124.7784 | 0 | 0 | 0 | 0 | 0 | 0 | 0 | 0 | 0 | 0 | 5.7872 | 2.3462 | 48.3853 | 30.6816 | 87.2003 | 8.4591 | 3.4294 | 70.7246 | 44.8472 | 127.4603 | 70.9888 | 28.7799 | 593.5223 | 606.4933 | 1299.7843
18 | Printing and publishing of recorded media and other publishing activities | 0 | 0 | 0 | 0 | 0 | 0 | 1.1939 | 32.8588 | 64.2826 | 98.3354 | 0 | 1.8959 | 52.1793 | 102.0797 | 156.1549 | 0 | 0 | 0 | 58.2636 | 58.2636 | 0 | 0 | 0 | 69.004 | 69.004 | 0 | 0 | 0 | 0 | 0 | 0 | 0 | 0 | 0 | 0 | 0 | 0.31513 | 8.673 | 16.9673 | 25.9555 | 0 | 0.46062 | 12.6773 | 24.801 | 37.939 | 0 | 3.8655 | 106.3885 | 335.3983 | 445.6523
20 | Manufacture of chemicals and chemical products | 6.9675 | 42.9213 | 206.6749 | 39.5655 | 296.1292 | 19.2348 | 118.4904 | 570.5563 | 109.2263 | 817.5078 | 10.5689 | 65.1067 | 313.5025 | 60.0164 | 449.1944 | 0 | 0 | 0 | 763.6237 | 763.6237 | 0 | 0 | 0 | 197.1505 | 197.1505 | 0 | 0 | 0 | 0 | 0 | 0 | 0 | 0 | 215.8843 | 215.8843 | 1.5347 | 9.454 | 45.5231 | 8.7149 | 65.2267 | 7.5507 | 46.5138 | 223.9737 | 42.8771 | 320.9153 | 45.8565 | 282.4862 | 1360.2306 | 1437.0587 | 3125.6319
21 | Manufacture of basic pharmaceutical products and pharmaceutical preparations | 0.72578 | 4.471 | 21.5286 | 4.1214 | 30.8467 | 2.0036 | 12.3427 | 59.4329 | 11.3777 | 85.1569 | 1.1009 | 6.7819 | 32.6565 | 6.2517 | 46.791 | 0 | 0 | 0 | 79.544 | 79.544 | 0 | 0 | 0 | 20.5365 | 20.5365 | 0 | 0 | 0 | 0 | 0 | 0 | 0 | 0 | 22.4879 | 22.4879 | 0.15986 | 0.98479 | 4.742 | 0.9078 | 6.7944 | 0.78653 | 4.8452 | 23.3306 | 4.4664 | 33.4286 | 4.7767 | 29.4256 | 141.6905 | 149.6934 | 325.5861
22 | Manufacture of rubber and plastic products | 0 | 0 | 0 | 0 | 0 | 141.7645 | 6.0814 | 112.6436 | 98.9863 | 359.4758 | 64.9528 | 2.8288 | 62.7144 | 54.3407 | 184.8367 | 0 | 0 | 0 | 571.9671 | 571.9671 | 0 | 0 | 0 | 132.202 | 132.202 | 0 | 0 | 0 | 0 | 0 | 0 | 0 | 0 | 0 | 0 | 53.1174 | 2.1996 | 29.6435 | 26.5704 | 111.5309 | 38.8889 | 1.6778 | 33.1211 | 28.9683 | 102.656 | 298.7236 | 12.7875 | 238.1227 | 913.0347 | 1462.6685
23 | Manufacture of other non-metallic mineral products | 551.8114 | 31.5974 | 1163.0694 | 243.9372 | 1990.4154 | 41.3032 | 2.3651 | 87.0561 | 18.2588 | 148.9832 | 38.9903 | 2.2326 | 82.181 | 17.2363 | 140.6401 | 0 | 0 | 0 | 176.7449 | 176.7449 | 0 | 0 | 0 | 0 | 0 | 0 | 0 | 0 | 0 | 0 | 0 | 0 | 0 | 0 | 0 | 10.9041 | 0.62438 | 22.9828 | 4.8203 | 39.3316 | 58.8158 | 3.3679 | 123.9679 | 26.0005 | 212.1521 | 701.8248 | 40.1873 | 1479.2571 | 486.998 | 2708.2672
24 | Manufacture of basic metals | 486.4795 | 5.6786 | 611.405 | 710.36 | 1813.9231 | 0 | 0 | 0 | 0 | 0 | 0 | 0 | 0 | 0 | 0 | 0 | 0 | 0 | 111.4591 | 111.4591 | 0 | 0 | 0 | 0 | 0 | 0 | 0 | 0 | 0 | 0 | 0 | 0 | 0 | 0 | 0 | 0 | 0 | 0 | 0 | 0 | 59.4674 | 0.69416 | 74.7384 | 86.8347 | 221.7347 | 545.9469 | 6.3728 | 686.1434 | 908.6538 | 2147.1169
25 | Manufacture of fabricated metal products, except machinery and equipment | 0 | 0.0075819 | 18.9377 | 19.7918 | 38.7371 | 5.7033 | 0.06903 | 172.4193 | 180.1956 | 358.3873 | 0 | 0 | 0 | 0 | 0 | 0 | 0 | 0 | 10.3257 | 10.3257 | 0 | 0 | 0 | 32.0709 | 32.0709 | 0 | 0 | 0 | 39.2443 | 39.2443 | 0 | 0 | 0 | 0 | 0 | 3.2348 | 0.039152 | 97.7913 | 102.2019 | 203.2671 | 0 | 0.0036399 | 9.0915 | 9.5015 | 18.5966 | 8.9381 | 0.1194 | 298.2397 | 393.3317 | 700.6289
26 | Manufacture of computer, electronic and optical products | 0 | 0 | 3.0578 | 10.3865 | 13.4443 | 1.3701 | 0.009772 | 38.3599 | 87.947 | 127.6868 | 0 | 0 | 0 | 0 | 0 | 0 | 0 | 0 | 7.7885 | 7.7885 | 0 | 0 | 0 | 24.6808 | 24.6808 | 0 | 0 | 0 | 83.1901 | 83.1901 | 0 | 0 | 0 | 0 | 0 | 1.8439 | 0.013151 | 51.6249 | 118.3593 | 171.8412 | 0 | 0.0015051 | 8.0166 | 18.3796 | 26.3977 | 3.214 | 0.024428 | 101.0592 | 350.7318 | 455.0295
27 | Manufacture of electrical equipment | 0 | 0.0027751 | 5.6979 | 6.5637 | 12.2644 | 0 | 0.010479 | 46.9094 | 55.5774 | 102.4973 | 0 | 0 | 0 | 0 | 0 | 0 | 0 | 0 | 4.9219 | 4.9219 | 0 | 0 | 0 | 15.5969 | 15.5969 | 0 | 0 | 0 | 52.5713 | 52.5713 | 0 | 0 | 0 | 0 | 0 | 0 | 0.014103 | 63.1308 | 74.7962 | 137.9411 | 0 | 0.0025031 | 9.8033 | 11.6148 | 21.4207 | 0 | 0.029861 | 125.5415 | 221.6422 | 347.2136
28 | Manufacture of machinery and equipment n.e.c. | 0 | 0.018114 | 11.3957 | 13.3176 | 24.7314 | 0 | 0.16492 | 103.753 | 121.2505 | 225.1685 | 0 | 0 | 0 | 0 | 0 | 0 | 0 | 0 | 6.948 | 6.948 | 0 | 0 | 0 | 21.5799 | 21.5799 | 0 | 0 | 0 | 26.4068 | 26.4068 | 0 | 0 | 0 | 0 | 0 | 0 | 0.093537 | 58.8458 | 68.7699 | 127.7092 | 0 | 0.0086959 | 5.4708 | 6.3934 | 11.8729 | 0 | 0.28526 | 179.4653 | 264.6661 | 444.4166
29 | Manufacture of motor vehicles, trailers and semi-trailers | 1.7186 | 3.4476 | 10.3219 | 9.2476 | 24.7356 | 13.9465 | 27.9778 | 83.7636 | 75.0458 | 200.7337 | 0 | 0 | 0 | 0 | 0 | 0 | 0 | 0 | 9.3007 | 9.3007 | 0 | 0 | 0 | 28.5566 | 28.5566 | 0 | 0 | 0 | 57.1132 | 57.1132 | 0 | 0 | 0 | 0 | 0 | 17.733 | 35.5738 | 106.5055 | 95.4208 | 255.2331 | 2.3771 | 4.7686 | 14.2768 | 12.7909 | 34.2133 | 35.7751 | 71.7678 | 214.8677 | 287.4755 | 609.8862
30 | Manufacture of other transport equipment | 0 | 0 | 0 | 0 | 0 | 0 | 22.1276 | 42.8432 | 62.5132 | 127.4839 | 0 | 0 | 0 | 0 | 0 | 0 | 0 | 0 | 9.236 | 9.236 | 0 | 0 | 0 | 26.7972 | 26.7972 | 0 | 0 | 0 | 0 | 0 | 0 | 0 | 0 | 0 | 0 | 0 | 27.16 | 38.2608 | 56.9432 | 122.3639 | 0 | 3.793 | 7.827 | 11.3667 | 22.9868 | 0 | 53.0806 | 88.931 | 166.8563 | 308.8679
31 | Manufacture of furniture | 0 | 0 | 0 | 0 | 0 | 0 | 1.0924 | 18.8429 | 9.2595 | 29.1948 | 0 | 0.50812 | 10.4908 | 5.0832 | 16.0821 | 0 | 0 | 0 | 53.5034 | 53.5034 | 0 | 0 | 0 | 12.3665 | 12.3665 | 0 | 0 | 0 | 0 | 0 | 0 | 0 | 0 | 0 | 0 | 0 | 0.39511 | 4.9587 | 2.4855 | 7.8393 | 0 | 0.30137 | 5.5405 | 2.7098 | 8.5516 | 0 | 2.297 | 39.833 | 85.4078 | 127.5378
32 | Other manufacturing | 0 | 0 | 0 | 0 | 0 | 0 | 1.476 | 25.4606 | 12.5114 | 39.4481 | 0 | 0.68658 | 14.1752 | 6.8684 | 21.7302 | 0 | 0 | 0 | 72.294 | 72.294 | 0 | 0 | 0 | 16.7097 | 16.7097 | 0 | 0 | 0 | 0 | 0 | 0 | 0 | 0 | 0 | 0 | 0 | 0.53388 | 6.7003 | 3.3584 | 10.5925 | 0 | 0.40722 | 7.4863 | 3.6615 | 11.555 | 0 | 3.1037 | 53.8225 | 115.4034 | 172.3296
36 | Water collection, treatment and supply | 0 | 0 | 0 | 0 | 0 | 0 | 1.5694 | 7.3275 | 49.7028 | 58.5996 | 0 | 0.73 | 4.0796 | 27.2854 | 32.095 | 0 | 0 | 0 | 287.1947 | 287.1947 | 0 | 0 | 0 | 66.3809 | 66.3809 | 0 | 0 | 0 | 0 | 0 | 0 | 0 | 0 | 0 | 0 | 0 | 0.56764 | 1.9283 | 13.3414 | 15.8374 | 0 | 0.43297 | 2.1545 | 14.5455 | 17.133 | 0 | 3.3 | 15.49 | 458.4507 | 477.2407
38 | Waste collection, treatment and disposal activities; materials recovery | 0 | 0 | 0 | 0 | 0 | 0 | 11.0003 | 5.128 | 5.6903 | 21.8186 | 0 | 5.1168 | 2.855 | 3.1238 | 11.0956 | 0 | 0 | 0 | 32.8797 | 32.8797 | 0 | 0 | 0 | 7.5997 | 7.5997 | 0 | 0 | 0 | 0 | 0 | 0 | 0 | 0 | 0 | 0 | 0 | 3.9788 | 1.3495 | 1.5274 | 6.8557 | 0 | 3.0348 | 1.5078 | 1.6653 | 6.2079 | 0 | 23.1307 | 10.8404 | 52.4861 | 86.4572
| All industry (excluding SIC 19 and Unclassified) | 1047.7027 | 213.5151 | 2143.9319 | 1126.2989 | 4531.4486 | 289.2215 | 368.1198 | 3120.7908 | 1508.508 | 5286.64 | 157.4914 | 130.9426 | 1100.6576 | 540.0431 | 1929.1347 | 0 | 0 | 0 | 2939.2726 | 2939.2726 | 0 | 0 | 0 | 828.3802 | 828.3802 | 0 | 0 | 0 | 258.5257 | 258.5257 | 0 | 0 | 0 | 507.847 | 507.847 | 117.0897 | 110.892 | 821.7483 | 694.8508 | 1744.5808 | 181.4042 | 115.6003 | 947.6853 | 444.2126 | 1688.9023 | 1792.8364 | 939.0697 | 8134.8138 | 8847.9389 | 19714.6587
19 | Manufacture of coke and refined petroleum products | 0 | 0 | 0 | 0 | 0 | 0 | 1.0901 | 18.9034 | 10.4927 | 30.4862 | 0 | 0.49945 | 8.6611 | 4.8075 | 13.968 | 0 | 0 | 0 | 50.858 | 50.858 | 0 | 0 | 0 | 12.4398 | 12.4398 | 0 | 0 | 0 | 0 | 0 | 0 | 0 | 0 | 0 | 0 | 0 | 0.40844 | 7.0829 | 3.9315 | 11.4228 | 0 | 0.29903 | 5.1856 | 2.8784 | 8.363 | 0 | 2.297 | 39.833 | 85.4078 | 127.5378
| All industry (excluding Unclassified) | 1047.7027 | 213.5151 | 2143.9319 | 1126.2989 | 4531.4486 | 289.2215 | 369.2099 | 3139.6942 | 1519.0007 | 5317.1262 | 157.4914 | 131.4421 | 1109.3187 | 544.8506 | 1943.1027 | 0 | 0 | 0 | 2990.1306 | 2990.1306 | 0 | 0 | 0 | 840.8199 | 840.8199 | 0 | 0 | 0 | 258.5257 | 258.5257 | 0 | 0 | 0 | 507.847 | 507.847 | 117.0897 | 111.3004 | 828.8312 | 698.7823 | 1756.0036 | 181.4042 | 115.8993 | 952.8709 | 447.0909 | 1697.2653 | 1792.8364 | 828.4582 | 8174.6468 | 8933.3467 | 19842.1965
2009
08 | Other mining and quarrying | 0 | 126.7175 | 87.3975 | 66.5782 | 280.6932 | 0 | 9.4848 | 6.5417 | 4.9834 | 21.01 | 0 | 8.9537 | 6.1754 | 4.7043 | 19.8334 | 0 | 0 | 0 | 48.2393 | 48.2393 | 0 | 0 | 0 | 0 | 0 | 0 | 0 | 0 | 0 | 0 | 0 | 0 | 0 | 0 | 0 | 0 | 2.504 | 1.727 | 1.3156 | 5.5466 | 0 | 13.5064 | 9.3154 | 7.0964 | 29.9182 | 0 | 161.1665 | 111.157 | 132.9172 | 405.2407
10 | Manufacture of food products | 0 | 0 | 0 | 0 | 0 | 0 | 0 | 0 | 0 | 0 | 0 | 0 | 0 | 0 | 0 | 0 | 0 | 0 | 0 | 0 | 0 | 0 | 0 | 0 | 0 | 0 | 0 | 0 | 0 | 0 | 0 | 0 | 0 | 0 | 0 | 0 | 0 | 0 | 0 | 0 | 0 | 0 | 0 | 0 | 0 | 0 | 0 | 0 | 0 | 0
11 | Manufacture of beverages | 0 | 0 | 0 | 0 | 0 | 0 | 120.206 | 82.9065 | 46.3634 | 249.4758 | 0 | 13.7195 | 9.4624 | 5.3549 | 28.5368 | 0 | 0 | 0 | 34.5508 | 34.5508 | 0 | 0 | 0 | 0 | 0 | 0 | 0 | 0 | 0 | 0 | 0 | 0 | 0 | 36.1413 | 36.1413 | 0 | 0 | 0 | 0 | 0 | 0 | 27.2409 | 18.7882 | 10.5068 | 56.5359 | 0 | 161.1665 | 111.157 | 132.9172 | 405.2407
12 | Manufacture of tobacco products | 0 | 0 | 0 | 0 | 0 | 0 | 0 | 926.9042 | 267.5457 | 1194.45 | 0 | 0 | 105.7909 | 0 | 105.7909 | 0 | 0 | 0 | 199.3801 | 199.3801 | 0 | 0 | 0 | 0 | 0 | 0 | 0 | 0 | 0 | 0 | 0 | 0 | 0 | 208.5581 | 208.5581 | 0 | 0 | 0 | 0 | 0 | 0 | 0 | 210.054 | 60.6309 | 270.6849 | 26.8089 | 161.0124 | 1242.7491 | 736.1148 | 2166.6853
13 | Manufacture of textiles | 0 | 0 | 0 | 0 | 0 | 2.6955 | 16.1892 | 124.9541 | 37.2548 | 181.0936 | 0.75743 | 4.5491 | 35.1112 | 10.4683 | 50.886 | 0 | 0 | 0 | 87.6773 | 87.6773 | 0 | 0 | 0 | 0 | 0 | 0 | 0 | 0 | 0 | 0 | 0 | 0 | 0 | 0 | 0 | 2.9764 | 17.8761 | 137.9743 | 41.1367 | 199.9636 | 0 | 0 | 0 | 0 | 0 | 6.4294 | 38.6144 | 298.0395 | 176.5371 | 519.6205
14 | Manufacture of wearing apparel | 0 | 0 | 0 | 0 | 0 | 0 | 0 | 2.6632 | 2.302 | 4.9652 | 0 | 0 | 0.74835 | 0.64684 | 1.3952 | 0 | 0 | 0 | 5.4176 | 5.4176 | 0 | 0 | 0 | 0 | 0 | 0 | 0 | 0 | 0 | 0 | 0 | 0 | 0 | 0 | 0 | 0 | 0 | 2.9407 | 2.5419 | 5.4826 | 0 | 0 | 0 | 0 | 0 | 0 | 0 | 6.3523 | 10.9083 | 17.2606
15 | Manufacture of leather and related products | 0 | 0 | 0 | 0 | 0 | 0 | 0 | 115.4036 | 35.4045 | 150.8081 | 0 | 0 | 32.4275 | 9.9484 | 42.376 | 0 | 0 | 0 | 83.3228 | 83.3228 | 0 | 0 | 0 | 0 | 0 | 0 | 0 | 0 | 0 | 0 | 0 | 0 | 0 | 0 | 0 | 0 | 0 | 127.4286 | 39.0937 | 166.5223 | 0 | 0 | 0 | 0 | 0 | 37.8516 | 25.9243 | 275.2597 | 167.7694 | 506.8051
16 | Manufacture of wood and of products of wood and cork, except furniture; manufacture of articles of straw and plaiting materials | 0 | 0 | 0 | 0 | 0 | 0 | 9.4194 | 61.8266 | 7.9547 | 79.2006 | 0 | 4.3815 | 34.422 | 4.3669 | 43.1704 | 0 | 0 | 0 | 45.964 | 45.964 | 0 | 0 | 0 | 10.6239 | 10.6239 | 0 | 0 | 0 | 0 | 0 | 0 | 0 | 0 | 0 | 0 | 0 | 3.407 | 16.2704 | 2.1352 | 21.8126 | 0 | 2.5987 | 18.1792 | 2.3279 | 23.1058 | 10.8733 | 19.8065 | 130.6982 | 73.3726 | 234.7506
17 | Manufacture of paper and paper products | 0 | 0 | 0 | 0 | 0 | 0 | 0 | 4.9529 | 3.4309 | 8.3838 | 0 | 0 | 7.8651 | 5.4482 | 13.3134 | 0 | 0 | 0 | 3.1097 | 3.1097 | 0 | 0 | 0 | 3.6829 | 3.6829 | 0 | 0 | 0 | 0 | 0 | 0 | 0 | 0 | 0 | 0 | 0 | 0 | 1.3073 | 0.90559 | 2.2129 | 0 | 0 | 1.9109 | 1.3237 | 3.2346 | 0 | 0 | 16.0363 | 17.901 | 33.9373
18 | Printing and publishing of recorded media and other publishing activities | 0 | 0 | 0 | 0 | 0 | 0 | 0.60257 | 29.2597 | 39.4078 | 69.2701 | 0 | 0.95687 | 46.464 | 62.579 | 109.9998 | 0 | 0 | 0 | 35.7179 | 35.7179 | 0 | 0 | 0 | 42.3022 | 42.3022 | 0 | 0 | 0 | 0 | 0 | 0 | 0 | 0 | 0 | 0 | 0 | 0.15905 | 7.7231 | 10.4016 | 18.2838 | 0 | 0.23248 | 11.2888 | 15.204 | 26.7253 | 0 | 1.951 | 94.7355 | 205.6126 | 302.2991
20 | Manufacture of chemicals and chemical products | 10.7356 | 4.5213 | 85.0471 | 16.8737 | 117.1777 | 29.6371 | 12.4817 | 234.7851 | 46.5822 | 323.4862 | 16.2847 | 6.8583 | 129.0069 | 25.5955 | 177.7453 | 0 | 0 | 0 | 325.6662 | 325.6662 | 0 | 0 | 0 | 84.0797 | 84.0797 | 0 | 0 | 0 | 0 | 0 | 0 | 0 | 0 | 92.0692 | 92.0692 | 2.3647 | 0.99588 | 18.7329 | 3.7167 | 25.8101 | 11.6341 | 4.8997 | 92.1656 | 18.286 | 126.9855 | 70.6562 | 29.757 | 559.7376 | 612.8691 | 1273.0198
21 | Manufacture of basic pharmaceutical products and pharmaceutical preparations | 0 | 0.60727 | 15.2446 | 9.3313 | 25.1833 | 0 | 1.6765 | 42.0851 | 25.7606 | 69.5221 | 0 | 0.92116 | 23.1244 | 14.1546 | 38.2002 | 0 | 0 | 0 | 180.0974 | 180.0974 | 0 | 0 | 0 | 46.4971 | 46.4971 | 0 | 0 | 0 | 0 | 0 | 0 | 0 | 0 | 50.9154 | 50.9154 | 0 | 0.13376 | 3.3579 | 2.0554 | 5.547 | 0 | 0.6581 | 16.5206 | 10.1124 | 27.2911 | 0 | 3.9968 | 100.3326 | 338.9242 | 443.2536
22 | Manufacture of rubber and plastic products | 0 | 0 | 0 | 0 | 0 | 20.9939 | 93.093 | 642.879 | 149.4514 | 906.4172 | 9.6189 | 43.3024 | 357.9236 | 82.0446 | 492.8894 | 0 | 0 | 0 | 863.5666 | 863.5666 | 0 | 0 | 0 | 199.601 | 199.601 | 0 | 0 | 0 | 0 | 0 | 0 | 0 | 0 | 0 | 0 | 7.8661 | 33.6717 | 169.1814 | 40.1164 | 250.8357 | 5.759 | 25.6832 | 189.0286 | 43.7368 | 264.2077 | 44.2379 | 195.7502 | 1359.0127 | 1378.5169 | 2977.5177
23 | Manufacture of other non-metallic mineral products | 3.6231 | 16.0322 | 111.3047 | 71.9269 | 202.8869 | 0.27119 | 1.2 | 8.3312 | 5.3837 | 15.1861 | 0.25601 | 1.1328 | 7.8646 | 5.0823 | 14.3357 | 0 | 0 | 0 | 52.1147 | 52.1147 | 0 | 0 | 0 | 0 | 0 | 0 | 0 | 0 | 0 | 0 | 0 | 0 | 0 | 0 | 0 | 0.071595 | 0.3168 | 2.1994 | 1.4213 | 4.0091 | 0.38618 | 1.7088 | 11.8636 | 7.6665 | 21.6251 | 4.6081 | 20.3906 | 141.5636 | 143.5953 | 310.1576
24 | Manufacture of basic metals | 115.9806 | 1.56 | 193.5341 | 656.4924 | 967.5671 | 0 | 0 | 0 | 0 | 0 | 0 | 0 | 0 | 0 | 0 | 0 | 0 | 0 | 103.007 | 103.007 | 0 | 0 | 0 | 0 | 0 | 0 | 0 | 0 | 0 | 0 | 0 | 0 | 0 | 0 | 0 | 0 | 0 | 0 | 0 | 0 | 14.1775 | 0.19069 | 23.6577 | 80.2499 | 118.2758 | 130.1581 | 1.7507 | 217.1918 | 839.7493 | 1188.8499
25 | Manufacture of fabricated metal products, except machinery and equipment | 0 | 2.7413 | 89.3837 | 23.6422 | 115.7671 | 453.8543 | 24.9581 | 813.7991 | 215.2517 | 1507.8632 | 0 | 0 | 0 | 0 | 0 | 0 | 0 | 0 | 12.3345 | 12.3345 | 0 | 0 | 0 | 38.3101 | 38.3101 | 0 | 0 | 0 | 46.8791 | 46.8791 | 0 | 0 | 0 | 0 | 0 | 257.4133 | 14.1555 | 461.5638 | 122.0847 | 855.2174 | 0 | 1.316 | 42.9106 | 11.35 | 55.5766 | 711.2676 | 43.1708 | 1407.6572 | 469.8523 | 2631.9479
26 | Manufacture of computer, electronic and optical products | 0 | 0 | 18.1571 | 24.6753 | 42.8324 | 200.2819 | 3.5658 | 227.7767 | 208.9363 | 640.5607 | 0 | 0 | 0 | 0 | 0 | 0 | 0 | 0 | 18.5032 | 18.5032 | 0 | 0 | 0 | 58.6344 | 58.6344 | 0 | 0 | 0 | 197.6352 | 197.6352 | 0 | 0 | 0 | 0 | 0 | 269.5398 | 4.7989 | 306.5424 | 281.1869 | 862.0679 | 0 | 0.54919 | 47.6019 | 43.6645 | 91.8155 | 469.8217 | 8.9138 | 600.078 | 833.2357 | 1912.0493
27 | Manufacture of electrical equipment | 0 | 0 | 11.4026 | 11.7021 | 23.1047 | 0 | 0 | 93.8744 | 99.0871 | 192.9615 | 0 | 0 | 0 | 0 | 0 | 0 | 0 | 0 | 8.7751 | 8.7751 | 0 | 0 | 0 | 27.8071 | 27.8071 | 0 | 0 | 0 | 93.7276 | 93.7276 | 0 | 0 | 0 | 0 | 0 | 0 | 0 | 126.3363 | 133.3516 | 259.6879 | 0 | 0 | 19.6183 | 20.7077 | 40.326 | 9.6545 | 0 | 251.2316 | 395.1582 | 656.0444
28 | Manufacture of machinery and equipment n.e.c. | 0 | 0 | 6.1347 | 17.1122 | 23.2469 | 0 | 0 | 55.8536 | 155.7991 | 211.6527 | 0 | 0 | 0 | 0 | 0 | 0 | 0 | 0 | 8.9277 | 8.9277 | 0 | 0 | 0 | 27.7288 | 27.7288 | 0 | 0 | 0 | 33.931 | 33.931 | 0 | 0 | 0 | 0 | 0 | 0 | 0 | 31.6786 | 88.3649 | 120.0434 | 0 | 0 | 2.9451 | 8.2151 | 11.1602 | 3.2182 | 0 | 96.612 | 340.0789 | 439.909
29 | Manufacture of motor vehicles, trailers and semi-trailers | 0 | 0 | 5.7654 | 6.9133 | 12.6787 | 0 | 0 | 46.7871 | 56.1025 | 102.8896 | 0 | 0 | 0 | 0 | 0 | 0 | 0 | 0 | 6.953 | 6.953 | 0 | 0 | 0 | 21.3483 | 21.3483 | 0 | 0 | 0 | 42.6965 | 42.6965 | 0 | 0 | 0 | 0 | 0 | 0 | 0 | 59.4899 | 71.3344 | 130.8243 | 0 | 0 | 7.9745 | 9.5622 | 17.5366 | 0 | 0 | 120.0168 | 214.9102 | 334.927
30 | Manufacture of other transport equipment | 0 | 0 | 0 | 0 | 0 | 0 | 0 | 72.8313 | 99.6183 | 172.4496 | 0 | 0 | 0 | 0 | 0 | 0 | 0 | 0 | 14.7181 | 14.7181 | 0 | 0 | 0 | 42.7029 | 42.7029 | 0 | 0 | 0 | 0 | 0 | 0 | 0 | 0 | 0 | 0 | 0 | 0 | 65.0414 | 90.7422 | 155.7836 | 0 | 0 | 13.3056 | 18.1136 | 31.4191 | 0 | 0 | 151.1783 | 265.8951 | 417.0734
31 | Manufacture of furniture | 0 | 0 | 0 | 0 | 0 | 0 | 29.8262 | 78.5507 | 29.5653 | 137.9422 | 0 | 13.8737 | 43.7332 | 16.2305 | 73.8374 | 0 | 0 | 0 | 170.8357 | 170.8357 | 0 | 0 | 0 | 39.4862 | 39.4862 | 0 | 0 | 0 | 0 | 0 | 0 | 0 | 0 | 0 | 0 | 0 | 10.7881 | 20.6716 | 7.9361 | 39.3958 | 0 | 8.2287 | 23.0966 | 8.6523 | 39.9776 | 32.4837 | 62.7168 | 166.052 | 272.7061 | 533.9587
32 | Other manufacturing | 0 | 0 | 0 | 0 | 0 | 0 | 21.0759 | 32.5111 | 17.1603 | 70.7473 | 0 | 9.8035 | 18.1006 | 9.4205 | 37.3246 | 0 | 0 | 0 | 99.1563 | 99.1563 | 0 | 0 | 0 | 22.9186 | 22.9186 | 0 | 0 | 0 | 0 | 0 | 0 | 0 | 0 | 0 | 0 | 0 | 7.6231 | 8.5557 | 4.6062 | 20.7851 | 0 | 5.8146 | 9.5594 | 5.0219 | 20.3959 | 0 | 44.317 | 68.7268 | 158.2839 | 271.3277
36 | Water collection, treatment and supply | 0 | 0 | 0 | 0 | 0 | 0 | 0.14953 | 17.1866 | 8.5162 | 25.8524 | 0 | 0.069554 | 9.5687 | 4.6752 | 14.3134 | 0 | 0 | 0 | 49.2089 | 49.2089 | 0 | 0 | 0 | 11.3739 | 11.3739 | 0 | 0 | 0 | 0 | 0 | 0 | 0 | 0 | 0 | 0 | 0 | 0.054084 | 4.5229 | 2.286 | 6.8629 | 0 | 0.041253 | 5.0535 | 2.4923 | 7.587 | 0 | 0.31442 | 36.3317 | 78.5525 | 115.1986
38 | Waste collection, treatment and disposal activities; materials recovery | 0 | 0 | 0 | 0 | 0 | 0 | 0.20204 | 23.2227 | 11.5072 | 34.9319 | 0 | 0.093981 | 12.9292 | 6.3171 | 19.3403 | 0 | 0 | 0 | 66.4913 | 66.4913 | 0 | 0 | 0 | 15.3685 | 15.3685 | 0 | 0 | 0 | 0 | 0 | 0 | 0 | 0 | 0 | 0 | 0 | 0.073079 | 6.1113 | 3.0888 | 9.2732 | 0 | 0.055741 | 6.8283 | 3.3676 | 10.2516 | 0 | 0.42485 | 49.0915 | 106.1405 | 155.6568
| All industry (excluding SIC 19 and Unclassified) | 130.3393 | 152.1795 | 623.3715 | 905.2475 | 1811.1379 | 707.7339 | 344.1307 | 3745.8862 | 1573.3692 | 6371.12 | 26.9169 | 108.6161 | 880.7182 | 267.037 | 1283.2882 | 0 | 0 | 0 | 2523.7353 | 2523.7353 | 0 | 0 | 0 | 692.4657 | 692.4657 | 0 | 0 | 0 | 414.8694 | 414.8694 | 0 | 0 | 0 | 387.684 | 387.684 | 540.2319 | 96.5571 | 1579.3568 | 949.8218 | 3165.9677 | 31.9569 | 92.7245 | 781.6662 | 388.2883 | 1294.636 | 1558.0692 | 981.1447 | 7610.999 | 8102.5182 | 18252.7311
19 | Manufacture of coke and refined petroleum products | 0 | 0 | 0 | 0 | 0 | 15.4157 | 29.7634 | 78.8029 | 33.5031 | 157.4851 | 7.0631 | 13.6368 | 36.1054 | 15.3503 | 72.1556 | 0 | 0 | 0 | 162.389 | 162.389 | 0 | 0 | 0 | 39.72 | 39.72 | 0 | 0 | 0 | 0 | 0 | 0 | 0 | 0 | 0 | 0 | 5.7761 | 11.1519 | 29.5264 | 12.5532 | 59.0076 | 4.2288 | 8.1647 | 21.6172 | 9.1906 | 43.2013 | 32.4837 | 62.7168 | 166.052 | 272.7061 | 533.9587
| All industry (excluding Unclassified) | 130.3393 | 152.1795 | 623.3715 | 905.2475 | 1811.1379 | 723.1496 | 373.8941 | 3824.6891 | 1606.8723 | 6528.6051 | 33.98 | 122.2529 | 916.8236 | 282.3873 | 1355.4438 | 0 | 0 | 0 | 2686.1243 | 2686.1243 | 0 | 0 | 0 | 732.1857 | 732.1857 | 0 | 0 | 0 | 414.8694 | 414.8694 | 0 | 0 | 0 | 387.684 | 387.684 | 546.008 | 107.709 | 1608.8833 | 962.375 | 3224.9753 | 36.1857 | 100.8892 | 803.2835 | 397.4789 | 1337.8373 | 1590.5529 | 828.4582 | 7777.051 | 8375.2243 | 18786.6897
1. Excludes mining of metal ores, electricity and gas manufacture & distribution, construction and unclassified.
2. These data are modelled, and based on end use originating from historic survey information. As different definitions were used in the surveys, and
different end uses dominate particular industrial sectors, some sectors show no energy use for certain processes. All end use information should be
considered approximate.
3. Does not include heat sold, blast furnace gas, coke oven gas or non-electricity bioenergy and waste.
To aid interpretation of this table, further information is given in the accompanying guidance note, which can be accessed at:
https://www.gov.uk/government/organisations/department-of-energy-climate-change/series/energy-consumption-in-the-uk.
Source
BEIS - secondary analysis of data from the Office for National Statistics and Building Research Establishment.

## Table 4.05
Table 4.05 Detailed industrial1 energy consumption (4 digit SIC(2003)), by fuel, 20072
Thousand tonnes of oil equivalent
SIC(2003) codes | Description | Coal | Manufactured fuel 3 | LPG | Gas oil | Fuel oil | Natural gas | Electricity | Total 4
1320 | Mining of non-ferrous metal ores, except uranium and thorium ores | 0 | 0 | 0 | 0 | 0 | 0 | 0 | 0
1411 | Quarrying of stone for construction | 0 | 0 | 0 | 26.2126 | 0 | 6.4118 | 8.1029 | 40.7273
1412 | Quarrying of limestone, gypsum and chalk | 0 | 0 | 0 | 9.6875 | 0 | 3.9337 | 7.9627 | 21.5839
1413 | Quarrying of slate | 0 | 0 | 0 | 0 | 0 | 0 | 0 | 0
1421 | Operation of gravel and sand pits | 0 | 0 | 0 | 90.2092 | 17.2603 | 37.4362 | 86.4867 | 231.3924
1422 | Mining of clays and kaolin | 0 | 0 | 0 | 10.814 | 0.80539 | 26.4043 | 32.7193 | 70.7429
1430 | Mining of chemical and fertilizer minerals | 0 | 0 | 0 | 0 | 0 | 0 | 0 | 0
1440 | Production of salt | 0 | 0 | 0 | 0.039584 | 0 | 28.2634 | 3.6544 | 31.9573
1450 | Other mining and quarrying n.e.c. | 0 | 0 | 0 | 9.2183 | 0 | 3.756 | 9.0705 | 22.0448
1511 | Production and preserving of meat | 0 | 0 | 0 | 4.0321 | 2.7264 | 27.1374 | 42.0654 | 75.9613
1512 | Production and preserving of poultry meat | 0 | 0 | 0 | 9.9046 | 4.6265 | 33.7752 | 52.6731 | 100.9794
1513 | Production of meat and poultrymeat products | 0 | 0 | 0 | 20.9659 | 2.9857 | 120.9319 | 116.6222 | 261.5056
1520 | Processing and preserving of fish and fish products | 0 | 0 | 0 | 0.30252 | 0.17769 | 25.1915 | 22.7239 | 48.3956
1531 | Processing and preserving of potatoes | 0 | 0 | 0 | 0.7876 | 0.26983 | 142.2673 | 31.2409 | 174.5657
1532 | Manufacture of fruit and vegetable juice | 4.0938 | 0 | 0 | 0 | 0 | 0.25832 | 5.5159 | 9.868
1533 | Processing and preserving of fruit and vegetables n.e.c. | 0 | 0 | 0 | 4.9074 | 2.2513 | 63.7759 | 47.6413 | 118.5759
1541 | Manufacture of crude oils and fats | 0 | 0 | 0 | 25.6961 | 0 | 0 | 0.08211 | 25.7782
1542 | Manufacture of refined oils and fats | 0 | 0 | 0 | 0 | 0.14047 | 22.2409 | 5.3254 | 27.7067
1543 | Manufacture of margarine and similar edible fats | 0 | 0 | 0 | 0 | 0 | 0 | 0 | 0
1551 | Operation of dairies and cheese making | 4.5846 | 0 | 0 | 10.9333 | 7.2016 | 166.9045 | 103.4362 | 293.0602
1552 | Manufacture of ice cream | 0 | 0 | 0 | 0 | 0.0090556 | 8.4984 | 9.0431 | 17.5505
1561 | Manufacture of grain mill products | 0 | 0 | 0 | 2.4709 | 0.4492 | 93.593 | 87.2232 | 183.7363
1562 | Manufacture of starches and starch products | 0 | 0 | 0 | 0 | 0 | 104.6956 | 1.52 | 106.2155
1571 | Manufacture of prepared feeds for farm animals | 0.019296 | 0 | 0 | 0.81689 | 6.1471 | 25.4048 | 54.5368 | 86.9249
1572 | Manufacture of prepared pet foods | 0 | 0 | 0 | 0.17514 | 0.17148 | 28.0073 | 10.0433 | 38.3973
1581 | Manufacture of bread; manufacture of fresh pastry goods and cakes | 0 | 0 | 0 | 59.4135 | 0.50767 | 149.0878 | 87.0149 | 296.0238
1582 | Manufacture of rusks and biscuits; manufacture of preserved pastry goods and cakes | 0 | 0 | 0 | 1.687 | 0.03893 | 124.5974 | 53.4267 | 179.7499
1583 | Manufacture of sugar | 14.4667 | 0 | 0 | 0 | 5.3933 | 66.8613 | 6.0329 | 92.7542
1584 | Manufacture of cocoa; chocolate and sugar confectionery | 0 | 0 | 0 | 34.5881 | 0.064518 | 40.2907 | 58.3837 | 133.327
1585 | Manufacture of macaroni, noodles, couscous and similar farinaceous products | 0 | 0 | 0 | 0 | 0.045211 | 16.1705 | 5.24 | 21.4557
1586 | Processing of tea and coffee | 0 | 0 | 0 | 0 | 0.0016815 | 75.7055 | 14.32 | 90.0271
1587 | Manufacture of condiments and seasonings | 0 | 0 | 0 | 1.3092 | 0.033656 | 37.3325 | 14.2752 | 52.9505
1588 | Manufacture of homogenized food preparations and dietetic food | 0 | 0 | 0 | 0 | 0 | 0 | 0 | 0
1589 | Manufacture of other food products n.e.c. | 0 | 0 | 0 | 18.9722 | 3.5331 | 141.358 | 56.136 | 219.9992
1591 | Manufacture of distilled potable alcoholic beverages | 1.349 | 0 | 0 | 15.272 | 16.7236 | 146.8097 | 21.8257 | 201.98
1592 | Production of ethyl alcohol from fermented materials | 0 | 0 | 0 | 0 | 0 | 0 | 0 | 0
1593 | Manufacture of wines | 0 | 0 | 0 | 0 | 0 | 0 | 0 | 0
1594 | Manufacture of cider and other fruit wines | 0 | 0 | 0 | 0.78874 | 0 | 2.6375 | 0.84745 | 4.2737
1595 | Manufacture of other non-distilled fermented beverages | 0 | 0 | 0 | 0 | 0 | 0 | 0 | 0
1596 | Manufacture of beer | 0 | 0 | 0 | 4.8495 | 2.4429 | 177.8534 | 59.3414 | 244.4872
1597 | Manufacture of malt | 0 | 0 | 0 | 4.7035 | 0.36048 | 94.7209 | 16.5484 | 116.3333
1598 | Production of mineral waters and soft drinks | 0 | 0 | 0 | 2.296 | 0.57768 | 31.0665 | 43.487 | 77.4271
1600 | Manufacture of tobacco products | 0 | 0 | 0 | 0 | 0.05525 | 8.1091 | 12.2689 | 20.4333
1711 | Preparation and spinning of cotton-type fibres | 0 | 0 | 0 | 0 | 0 | 0 | 0 | 0
1712 | Preparation and spinning of woollen-type fibres | 0 | 0 | 0 | 0 | 0.14333 | 25.018 | 16.2128 | 41.3741
1713 | Preparation and spinning of worsted-type fibres | 0 | 0 | 0 | 0.73267 | 0.04711 | 9.8822 | 7.1565 | 17.8185
1714 | Preparation and spinning of flax-type fibres | 0 | 0 | 0 | 0 | 0 | 0 | 0 | 0
1715 | Throwing and preparation of silk, including from noils, and throwing and texturing of synthetic or artificial filament yarns | 0 | 0 | 0 | 0 | 0 | 0 | 0 | 0
1716 | Manufacture of sewing threads | 0 | 0 | 0 | 0 | 0 | 0 | 0 | 0
1717 | Preparation and spinning of other textile fibres | 0 | 0 | 0 | 0 | 0 | 0 | 0 | 0
1721 | Cotton-type weaving | 51.7736 | 0 | 0 | 0 | 0.51711 | 0.7719 | 4.3041 | 57.3667
1722 | Woollen-type weaving | 0 | 0 | 0 | 0 | 0 | 5.9769 | 3.7792 | 9.756
1723 | Worsted-type weaving | 0 | 0 | 0 | 3.1161 | 1.4459 | 0.14389 | 1.254 | 5.9599
1724 | Silk-type weaving | 0 | 0 | 0 | 0 | 0.17329 | 30.6828 | 23.5516 | 54.4077
1725 | Other textile weaving | 0 | 0 | 0 | 0 | 0 | 0 | 0.65665 | 0.65665
1730 | Finishing of textiles | 0 | 0 | 0 | 30.8553 | 0 | 133.1815 | 22.3509 | 186.3877
1740 | Manufacture of made-up textile articles, except apparel | 0 | 0 | 0 | 5.0959 | 1.8543 | 52.7141 | 39.2321 | 98.8964
1751 | Manufacture of carpets and rugs | 0 | 0 | 0 | 10.61 | 3.0785 | 51.9845 | 33.7839 | 99.4569
1752 | Manufacture of cordage, rope, twine and netting | 0 | 0 | 0 | 0 | 0 | 0 | 0 | 0
1753 | Manufacture of non-woven and articles made from non-woven, except apparel | 0 | 0 | 0 | 0 | 0 | 49.7263 | 23.1083 | 72.8346
1754 | Manufacture of other textiles n.e.c. | 0 | 0 | 0 | 13.4507 | 1.808 | 35.8892 | 47.6707 | 98.8186
1760 | Manufacture of knitted and crocheted fabrics | 0 | 0 | 0 | 0 | 0.1172 | 27.5816 | 8.2345 | 35.9333
1771 | Manufacture of knitted and crocheted hosiery | 0 | 0 | 0 | 0 | 0 | 2.7993 | 2.8726 | 5.6719
1772 | Manufacture of knitted and crocheted pullovers, cardigans and similar articles | 0 | 0 | 0 | 14.9285 | 0.95941 | 12.4682 | 5.9003 | 34.2564
1810 | Manufacture of leather clothes | 0 | 0 | 0 | 0 | 0 | 0 | 0 | 0
1821 | Manufacture of work wear | 0 | 0 | 0 | 0 | 0 | 3.7177 | 4.4137 | 8.1313
1822 | Manufacture of other outerwear | 0 | 0 | 0 | 0 | 0.16484 | 6.805 | 11.0803 | 18.0501
1823 | Manufacture of underwear | 0 | 0 | 0 | 4.3108 | 0.095964 | 23.9341 | 4.326 | 32.6668
1824 | Manufacture of other wearing apparel and accessories n.e.c. | 0 | 0 | 0 | 24.8697 | 0 | 29.4593 | 8.1694 | 62.4984
1830 | Dressing and dyeing of fur; manufacture of articles of fur | 0 | 0 | 0 | 0 | 0 | 0 | 0 | 0
1910 | Tanning and dressing of leather | 0 | 0 | 0 | 0 | 0.015163 | 4.4478 | 8.9593 | 13.4222
1920 | Manufacture of luggage, handbags and the like, saddlery and harness | 0 | 0 | 0 | 0 | 0 | 0 | 2.7903 | 2.7903
1930 | Manufacture of footwear | 0 | 0 | 0 | 0 | 0 | 15.4058 | 8.1495 | 23.5553
2010 | Sawmilling and planing of wood; impregnation of wood | 0 | 0 | 0 | 209.879 | 71.0982 | 6.1539 | 29.3579 | 316.4889
2020 | Manufacture of veneer sheets; manufacture of plywood, laminboard, particle board, fibre board and other panels and boards | 0 | 0 | 0 | 14.8961 | 3.0212 | 149.6618 | 99.8783 | 267.4575
2030 | Manufacture of builders' carpentry and joinery | 0 | 0 | 0 | 113.7868 | 6.6704 | 12.5688 | 58.3889 | 191.4149
2040 | Manufacture of wooden containers | 0 | 0 | 0 | 42.6724 | 0 | 10.0231 | 19.5313 | 72.2268
2051 | Manufacture of other products of wood | 0 | 0 | 0 | 23.6388 | 4.6268 | 0 | 11.5277 | 39.7933
2052 | Manufacture of articles of cork, straw and plaiting materials | 0 | 0 | 0 | 0 | 0 | 0 | 0 | 0
2111 | Manufacture of pulp, paper and paperboard | 0 | 0 | 0 | 0 | 0 | 0 | 0 | 0
2112 | Manufacture of paper and paperboard | 61.1306 | 0 | 0 | 6.5981 | 11.0815 | 615.766 | 413.6791 | 1108.2553
2121 | Manufacture of corrugated paper and paperboard and of containers of paper and paperboard | 0 | 0 | 0 | 20.5926 | 10.0475 | 221.1306 | 126.6855 | 378.4562
2122 | Manufacture of household and sanitary goods and of toilet requisites | 39.9997 | 0 | 0 | 0.07018 | 5.2426 | 226.2126 | 120.9329 | 392.458
2123 | Manufacture of paper stationery | 0 | 0 | 0 | 0.38045 | 0 | 35.1377 | 13.2772 | 48.7954
2124 | Manufacture of wallpaper | 0 | 0 | 0 | 0 | 0 | 22.6549 | 4.4724 | 27.1273
2125 | Manufacture of other articles of paper and paperboard n.e.c. | 0 | 0 | 0 | 0 | 0.071336 | 9.4747 | 26.3583 | 35.9044
2211 | Publishing of books | 0 | 0 | 0 | 0.29537 | 0 | 24.0846 | 27.4204 | 51.8003
2212 | Publishing of newspapers | 0 | 0 | 0 | 0.29212 | 0 | 25.4258 | 61.3378 | 87.0556
2213 | Publishing of journals and periodicals | 0 | 0 | 0 | 0.040329 | 0.059036 | 26.8924 | 30.6919 | 57.6836
2214 | Publishing of sound recordings | 0 | 0 | 0 | 0 | 0.27333 | 1.1212 | 3.0122 | 4.4067
2215 | Other publishing | 0 | 0 | 0 | 0.31794 | 0.061813 | 3.7344 | 9.6308 | 13.7449
2221 | Printing of newspapers | 0 | 0 | 0 | 0.018065 | 0 | 3.6309 | 11.3738 | 15.0227
2222 | Printing n.e.c. | 0 | 0 | 0 | 1.8879 | 4.59 | 98.9247 | 159.4554 | 264.8579
2223 | Bookbinding and finishing | 0 | 0 | 0 | 0 | 0 | 0.8458 | 16.3399 | 17.1857
2224 | Composition and plate-making | 0 | 0 | 0 | 0 | 0 | 0 | 23.8377 | 23.8377
2225 | Other activities related to printing | 0 | 0 | 0 | 1.7642 | 1.764 | 16.4381 | 25.9319 | 45.8981
2231 | Reproduction of sound recording | 0 | 0 | 0 | 0 | 0 | 1.5217 | 12.2963 | 13.8179
2232 | Reproduction of video recording | 0 | 0 | 0 | 0 | 0.099179 | 0.71297 | 8.77 | 9.5822
2233 | Reproduction of computer media | 0 | 0 | 0 | 0 | 0 | 0 | 0 | 0
2310 | Manufacture of coke oven products | 1061.2815 | 2514.1617 | 0 | 0.032425 | 209.6538 | 62.0879 | 48.8822 | 3896.0996
2320 | Manufacture of refined petroleum products | 0 | 0 | 45.7381 | 0.12863 | 1062.0605 | 447.67 | 484.4015 | 4654.0409
2330 | Processing of nuclear fuel | 0 | 0 | 0 | 0 | 0 | 0 | 0 | 0
2411 | Manufacture of industrial gases | 0 | 0 | 0 | 0 | 0 | 203.6043 | 279.2819 | 482.8862
2412 | Manufacture of dyes and pigments | 0 | 0 | 0 | 0 | 0.23164 | 244.6499 | 53.7212 | 298.6027
2413 | Manufacture of other inorganic basic chemicals | 0 | 0 | 0 | 0.095315 | 37.75 | 420.6744 | 231.6091 | 690.1288
2414 | Manufacture of other organic basic chemicals | 0 | 0 | 0 | 104.7257 | 28.8624 | 321.3466 | 401.7222 | 856.657
2415 | Manufacture of fertilizers and nitrogen compounds | 0 | 0 | 0 | 0.024374 | 5.0648 | 184.7688 | 88.043 | 277.9009
2416 | Manufacture of plastics in primary forms | 0 | 0 | 0 | 0.17378 | 0 | 556.6129 | 191.5095 | 748.2962
2417 | Manufacture of synthetic rubber in primary forms | 0 | 0 | 0 | 0 | 0 | 17.1954 | 17.5729 | 34.7683
2420 | Manufacture of pesticides and other agro-chemical products | 0 | 0 | 0 | 0.027016 | 0 | 59.3971 | 21.4315 | 80.8556
2430 | Manufacture of paints, varnishes and similar coatings, printing ink and mastics | 0 | 0 | 0 | 2.3011 | 5.4422 | 31.5186 | 50.4273 | 89.6893
2441 | Manufacture of basic pharmaceutical products | 0 | 0 | 0 | 0 | 0.029521 | 109.8334 | 30.9821 | 140.845
2442 | Manufacture of pharmaceutical preparations | 0 | 0 | 0 | 4.5116 | 0.71692 | 203.1007 | 149.006 | 357.3352
2451 | Manufacture of soap and detergents, cleaning and polishing preparations | 0 | 0 | 0 | 0.17144 | 0.23405 | 65.2072 | 60.4313 | 126.0439
2452 | Manufacture of perfumes and toilet preparations | 0 | 0 | 0 | 0.066066 | 0.50926 | 24.3423 | 29.2772 | 54.1948
2461 | Manufacture of explosives | 0 | 0 | 0 | 0 | 0 | 3.8232 | 1.0899 | 4.913
2462 | Manufacture of glues and gelatines | 0 | 0 | 0 | 0.1949 | 0.2716 | 8.9226 | 7.6988 | 17.088
2463 | Manufacture of essential oils | 0 | 0 | 0 | 0.0038014 | 0.0056652 | 3.3675 | 3.8817 | 7.2586
2464 | Manufacture of photographic chemical material | 0 | 0 | 0 | 0.056665 | 0 | 45.032 | 14.8996 | 59.9883
2465 | Manufacture of prepared unrecorded media | 0 | 0 | 0 | 0 | 0 | 0.15965 | 2.1248 | 2.2844
2466 | Manufacture of other chemical products n.e.c. | 0 | 0 | 0 | 0 | 0.063369 | 63.2536 | 62.5015 | 125.8184
2470 | Manufacture of man-made fibres | 75.8145 | 0 | 0 | 0.067835 | 0.15687 | 24.7451 | 39.4194 | 140.2037
2511 | Manufacture of rubber tyres and tubes | 0 | 0 | 0 | 179.0464 | 46.3735 | 59.4648 | 45.7785 | 330.6632
2512 | Retreading and rebuilding of rubber tyres | 0 | 0 | 0 | 25.6651 | 0 | 5.4882 | 3.5128 | 34.6661
2513 | Manufacture of other rubber products | 0 | 0 | 0 | 8.4635 | 8.2562 | 58.9381 | 88.5853 | 164.2431
2521 | Manufacture of plastic plates, sheets, tubes and profiles | 0 | 0 | 0 | 19.6287 | 6.3872 | 165.471 | 209.7299 | 401.2169
2522 | Manufacture of plastic packing goods | 0 | 0 | 0 | 21.4046 | 0 | 4.8963 | 237.526 | 263.827
2523 | Manufacture of builders' ware of plastic | 0 | 0 | 0 | 28.4915 | 41.3044 | 45.336 | 126.2892 | 241.4211
2524 | Manufacture of other plastic products | 133.863 | 0 | 0 | 61.9641 | 4.6314 | 69.4249 | 181.7128 | 451.5961
2611 | Manufacture of flat glass | 0 | 0 | 0 | 0 | 5.0479 | 147.2453 | 16.2256 | 168.5188
2612 | Shaping and processing of flat glass | 0 | 0 | 0 | 1.0508 | 0.080146 | 6.262 | 33.0215 | 40.4144
2613 | Manufacture of hollow glass | 0 | 0 | 0 | 1.1564 | 1.6697 | 269.7904 | 68.6696 | 341.2861
2614 | Manufacture of glass fibres | 0 | 0 | 0 | 0.12412 | 0.066693 | 61.8291 | 23.1141 | 85.1341
2615 | Manufacture and processing of other glass, including technical glassware | 0 | 0 | 0 | 0 | 0.017687 | 32.4916 | 8.5148 | 41.024
2621 | Manufacture of ceramic household and ornamental articles | 0 | 0 | 0 | 0 | 0.0023839 | 38.689 | 12.1778 | 50.8692
2622 | Manufacture of ceramic sanitary fixtures | 1.0156 | 0 | 0 | 0 | 0 | 31.4 | 6.9277 | 39.3434
2623 | Manufacture of ceramic insulators and insulating fittings | 0 | 0 | 0 | 0 | 0 | 1.4062 | 0.47504 | 1.8813
2624 | Manufacture of other technical ceramic products | 0 | 0 | 0 | 0 | 0 | 2.5043 | 0.80659 | 3.3109
2625 | Manufacture of other ceramic products | 0 | 0 | 0 | 0 | 0 | 3.8765 | 1.7646 | 5.6411
2626 | Manufacture of refractory ceramic products | 0 | 0 | 0 | 2.0995 | 0.3579 | 20.13 | 6.2042 | 28.7915
2630 | Manufacture of ceramic tiles and flags | 0 | 0 | 0 | 0 | 0 | 14.1573 | 2.9991 | 17.1564
2640 | Manufacture of bricks, tiles and construction products, in baked clay | 0 | 0 | 0 | 1.2344 | 0.57935 | 362.2618 | 34.2676 | 398.3432
2651 | Manufacture of cement | 676.5909 | 0 | 0 | 3.4419 | 0.80575 | 0.004471 | 134.6828 | 815.5258
2652 | Manufacture of lime | 3.9867 | 0 | 0 | 1.5434 | 0.011152 | 35.3139 | 5.1921 | 46.0473
2653 | Manufacture of plaster | 0 | 0 | 0 | 0.11509 | 0 | 0 | 1.2363 | 1.3514
2661 | Manufacture of concrete products for construction purposes | 77.6353 | 0 | 0 | 23.2128 | 3.1024 | 141.3559 | 57.5303 | 302.8367
2662 | Manufacture of plaster products for construction purposes | 0 | 0 | 0 | 1.9598 | 0.014241 | 126.0333 | 26.0353 | 154.0427
2663 | Manufacture of ready-mixed concrete | 0 | 0 | 0 | 7.5658 | 12.0618 | 12.4247 | 43.9825 | 76.0348
2664 | Manufacture of mortars | 0 | 0 | 0 | 0 | 1.0169 | 0 | 1.2364 | 2.2533
2665 | Manufacture of fibre cement | 0 | 0 | 0 | 0 | 0 | 0.10635 | 0.84852 | 0.95487
2666 | Manufacture of other articles of concrete, plaster and cement | 0 | 0 | 0 | 0 | 0 | 3.7415 | 2.1449 | 5.8864
2670 | Cutting, shaping and finishing of stone | 0 | 0 | 0 | 0.73688 | 0.15019 | 2.0264 | 5.1837 | 8.0972
2681 | Production of abrasive products | 0 | 0 | 0 | 0.065966 | 0 | 3.4195 | 2.4557 | 5.9412
2682 | Manufacture of other non-metallic mineral products n.e.c. | 0 | 0 | 0 | 3.9757 | 0.006233 | 28.5917 | 27.9347 | 60.5083
2710 | Manufacture of basic iron and steel and of ferro-alloys (ECSC | 49.1118 | 600.2421 | 0 | 3.5565e-16 | 63.455 | 557.6641 | 330.9193 | 1601.3924
2721 | Manufacture of cast iron tubes | 0.64126 | 0 | 0 | 0 | 1.0672 | 11.6475 | 7.5537 | 20.9098
2722 | Manufacture of steel tubes | 1.8055 | 0 | 0 | 8.4763e-17 | 0.3395 | 34.5271 | 22.1993 | 58.8714
2731 | Cold drawing | 0.1253 | 0 | 0 | 0 | 0 | 2.0506 | 1.9098 | 4.0858
2732 | Cold rolling of narrow strip | 0.15643 | 0 | 0 | 0 | 0 | 2.3108 | 2.6335 | 5.1007
2733 | Cold forming or folding | 0.057967 | 0 | 0 | 2.5026e-17 | 0 | 0.25661 | 1.5755 | 1.8901
2734 | Wire drawing | 0.38231 | 0 | 0 | 0 | 1.5888 | 2.8747 | 7.6202 | 12.466
2735 | Other first processing of iron and steel n.e.c.; production of non-ECSC ferro-alloys | 0 | 0 | 0 | 0 | 0 | 0 | 0 | 0
2741 | Precious metals production | 0.1075 | 0 | 0 | 1.9318 | 0 | 0.83134 | 1.7867 | 4.6573
2742 | Aluminium production | 15.7929 | 0 | 0 | 6.7798 | 25.9282 | 140.8692 | 494.8446 | 684.2146
2743 | Lead, zinc and tin production | 0.80519 | 0 | 0 | 3.3146 | 0 | 20.9206 | 9.8438 | 34.8841
2744 | Copper production | 1.5419 | 0 | 0 | 1.1026 | 0 | 11.9796 | 52.1782 | 66.8023
2745 | Other non-ferrous metal production | 1.5989 | 0 | 0 | 1.1262 | 0 | 32.1484 | 34.3992 | 69.2728
2751 | Casting of iron | 1.4199 | 0 | 0 | 8.1145e-18 | 0.35215 | 7.2935 | 37.2328 | 46.2983
2752 | Casting of steel | 0.75639 | 0 | 0 | 6.4244e-18 | 0 | 11.0212 | 12.886 | 24.6636
2753 | Casting of light metals | 1.0096 | 0 | 0 | 3.3781 | 0 | 16.4119 | 22.9392 | 43.7388
2754 | Casting of other non-ferrous metals | 1.1077 | 0 | 0 | 4.4601 | 0.20008 | 23.1078 | 19.1147 | 47.9903
2811 | Manufacture of metal structures and parts of structures | 2.2862 | 0 | 0 | 8.7842 | 0.22444 | 39.2792 | 44.3023 | 94.8763
2812 | Manufacture of builders' carpentry and joinery of metal | 0 | 0 | 0 | 0.92294 | 0.35843 | 9.0334 | 6.2377 | 16.5524
2821 | Manufacture of tanks, reservoirs and containers of metal | 0 | 0 | 0 | 0.99276 | 0.049745 | 3.4564 | 8.8699 | 13.3688
2822 | Manufacture of central heating radiators and boilers | 0 | 0 | 0 | 1.2751 | 0.0010976 | 10.5977 | 4.9773 | 16.8511
2830 | Manufacture of steam generators, except central heating hot water boilers | 0 | 0 | 0 | 0 | 0.61224 | 25.4318 | 22.7914 | 48.8355
2840 | Forging, pressing, stamping and roll forming of metal; powder metallurgy | 0 | 0 | 0 | 9.6715 | 0.25296 | 58.8499 | 57.3762 | 126.1506
2851 | Treatment and coating of metals | 0 | 0 | 0 | 2.1695 | 0.72467 | 95.2819 | 38.6877 | 136.8638
2852 | General mechanical engineering | 2.2862 | 0 | 0 | 0 | 1.1075 | 37.9199 | 104.554 | 145.8676
2861 | Manufacture of cutlery | 2.2862 | 0 | 0 | 0 | 0 | 0 | 0 | 2.2862
2862 | Manufacture of tools | 0 | 0 | 0 | 11.8386 | 1.1977 | 6.0413 | 18.8713 | 37.9489
2863 | Manufacture of locks and hinges | 0 | 0 | 0 | 3.032 | 0 | 10.3903 | 11.9103 | 25.3326
2871 | Manufacture of steel drums and similar containers | 0 | 0 | 0 | 0 | 0 | 8.328 | 3.5365 | 11.8645
2872 | Manufacture of light metal packaging | 0 | 0 | 0 | 0 | 0 | 34.0013 | 37.3182 | 71.3194
2873 | Manufacture of wire products | 0 | 0 | 0 | 0 | 0.35006 | 20.6006 | 19.4733 | 40.424
2874 | Manufacture of fasteners, screw machine products, chain and springs | 0 | 0 | 0 | 1.1928 | 0.20354 | 12.6646 | 13.5645 | 27.6254
2875 | Manufacture of other fabricated metal products n.e.c. | 0 | 0 | 0 | 1.2618 | 0.61562 | 39.5753 | 42.251 | 83.7037
2911 | Manufacture of engines and turbines, except aircraft, vehicle and cycle engines | 0 | 0 | 0 | 0.41908 | 1.721 | 8.1222 | 19.1745 | 29.4368
2912 | Manufacture of pumps and compressors | 0 | 0 | 0 | 0.62777 | 0.31836 | 22.5178 | 27.7409 | 51.2048
2913 | Manufacture of taps and valves | 0 | 0 | 0 | 3.2942 | 0.28463 | 11.8306 | 12.8473 | 28.2568
2914 | Manufacture of bearings, gears, gearing and driving elements | 0 | 0 | 0 | 0.47926 | 0.10514 | 18.8404 | 24.2818 | 43.7066
2921 | Manufacture of furnaces and furnace burners | 0 | 0 | 0 | 0.11769 | 0.010671 | 1.1148 | 10.2613 | 11.5045
2922 | Manufacture of lifting and handling equipment | 0 | 0 | 0 | 8.3842 | 3.5787 | 25.7526 | 23.8739 | 61.5894
2923 | Manufacture of non-domestic cooling and ventilation equipment | 0 | 0 | 0 | 0.29119 | 3.3194 | 19.359 | 20.781 | 43.7506
2924 | Manufacture of other general purpose machinery n.e.c. | 0 | 0 | 0 | 1.8896 | 0.95359 | 23.5003 | 14.6584 | 41.0019
2931 | Manufacture of agricultural tractors | 0 | 0 | 0 | 0 | 0 | 10.2431 | 3.2006 | 13.4437
2932 | Manufacture of other agricultural and forestry machinery | 0 | 0 | 0 | 7.2905 | 0.19323 | 7.8912 | 6.1388 | 21.5138
2941 | Manufacture of portable hand held power tools | 0 | 0 | 0 | 2.3541 | 0 | 0.2428 | 2.2794 | 4.8763
2942 | Manufacture of other metalworking machine tools | 0 | 0 | 0 | 0 | 0.33197 | 3.2181 | 9.0432 | 12.5933
2943 | Manufacture of other machine tools not elsewhere classified | 0 | 0 | 0 | 0 | 0 | 4.966 | 3.2845 | 8.2506
2951 | Manufacture of machinery for metallurgy | 0 | 0 | 0 | 0 | 0 | 6.0556 | 4.8504 | 10.906
2952 | Manufacture of machinery for mining, quarrying and construction | 0 | 0 | 0 | 13.416 | 0.79156 | 10.0422 | 13.691 | 37.9407
2953 | Manufacture of machinery for food, beverage and tobacco processing | 0 | 0 | 0 | 0.065409 | 0.24909 | 7.8983 | 7.1683 | 15.381
2954 | Manufacture of machinery for textile, apparel and leather production | 0 | 0 | 0 | 0 | 0 | 0.19208 | 0.80331 | 0.99538
2955 | Manufacture of machinery for paper and paperboard production | 0 | 0 | 0 | 0 | 0 | 7.1189 | 1.8503 | 8.9693
2956 | Manufacture of other special purpose machinery n.e.c. | 0 | 0 | 0 | 0 | 0 | 9.3164 | 36.869 | 46.1854
2960 | Manufacture of weapons and ammunition | 0 | 0 | 0 | 0.57457 | 1.0148 | 26.6932 | 27.7413 | 56.0239
2971 | Manufacture of electric domestic appliances | 0 | 0 | 0 | 7.5138 | 0.038257 | 17.7451 | 17.2709 | 42.5681
2972 | Manufacture of non-electric domestic appliances | 0 | 0 | 0 | 0 | 0.37009 | 5.3645 | 4.7062 | 10.4408
3001 | Manufacture of office machinery | 0 | 0 | 0 | 0 | 1.2406 | 5.7069 | 12.7317 | 19.6791
3002 | Manufacture of computers and other information processing equipment | 0 | 0 | 0 | 3.186 | 0 | 3.1975 | 18.8619 | 25.2455
3110 | Manufacture of electric motors, generators and transformers | 0 | 0 | 0 | 4.4546 | 0.96568 | 53.4426 | 44.4541 | 103.3169
3120 | Manufacture of electricity distribution and control apparatus | 0 | 0 | 0 | 0 | 0.48078 | 51.4139 | 67.0693 | 118.964
3130 | Manufacture of insulated wire and cable | 0 | 0 | 0 | 0.5032 | 0.92838 | 28.3477 | 34.1509 | 63.9302
3140 | Manufacture of accumulators, primary cells and primary batteries | 0 | 0 | 0 | 0 | 0.021335 | 6.0798 | 15.0876 | 21.1888
3150 | Manufacture of lighting equipment and electric lamps | 0 | 0 | 0 | 0.34811 | 1.0582 | 13.6312 | 14.8473 | 29.8848
3161 | Manufacture of electrical equipment for engines and vehicles n.e.c. | 0 | 0 | 0 | 0.35391 | 0.20503 | 7.1165 | 20.4065 | 28.082
3162 | Manufacture of other electrical equipment n.e.c. | 0 | 0 | 0 | 5.6736 | 0.788 | 17.932 | 46.5333 | 70.9268
3210 | Manufacture of electronic valves and tubes and other electronic components | 3.9288 | 0 | 0 | 5.4257 | 0 | 39.3364 | 138.1895 | 186.8804
3220 | Manufacture of television and radio transmitters and apparatus for line telephony and line telegraphy | 0 | 0 | 0 | 0 | 0 | 9.654 | 35.7132 | 45.3673
3230 | Manufacture of television and radio receivers, sound or video recording or reproducing apparatus and associated goods | 0 | 0 | 0 | 1.5226 | 0.20996 | 4.7358 | 26.4864 | 32.9547
3310 | Manufacture of medical and surgical equipment and orthopaedic appliances | 0 | 0 | 0 | 0.64418 | 0.44031 | 29.1785 | 49.7999 | 80.0629
3320 | Manufacture of instruments and appliances for measuring, checking, testing, navigating and other purposes, except industrial process control equipment | 0 | 0 | 0 | 0 | 0.035757 | 35.8314 | 67.1157 | 102.9828
3330 | Manufacture of industrial process control equipment | 0 | 0 | 0 | 0.33316 | 1.8192 | 2.8839 | 7.396 | 12.4323
3340 | Manufacture of optical instruments and photographic equipment | 0 | 0 | 0 | 4.7359 | 0 | 11.967 | 27.5209 | 44.2238
3350 | Manufacture of watches and clocks | 0 | 0 | 0 | 0 | 0 | 0.76721 | 0.44721 | 1.2144
3410 | Manufacture of motor vehicles | 34.7021 | 0 | 0 | 25.1951 | 1.5514 | 315.5348 | 136.5718 | 513.5553
3420 | Manufacture of bodies (coachwork) for motor vehicles; manufacture of trailers and semi-trailers | 0 | 0 | 0 | 10.6764 | 0.92684 | 24.7439 | 15.9635 | 52.3106
3430 | Manufacture of parts and accessories for motor vehicles and their engines | 0 | 0 | 0 | 25.4618 | 5.8805 | 178.5927 | 158.828 | 368.7629
3511 | Building and repairing of ships | 0 | 0 | 0 | 1.5092 | 5.786 | 34.2352 | 35.7246 | 77.2551
3512 | Building and repairing of pleasure and sporting boats | 0 | 0 | 0 | 7.2494 | 0.31081 | 6.8843 | 4.7721 | 19.2166
3520 | Manufacture of railway and tramway locomotives and rolling stock | 0 | 0 | 0 | 0 | 0.94956 | 19.0299 | 10.8187 | 30.7982
3530 | Manufacture of aircraft and spacecraft | 0 | 0 | 0 | 27.9115 | 8.7498 | 145.7424 | 124.7235 | 307.1272
3541 | Manufacture of motorcycles | 0 | 0 | 0 | 0 | 0 | 0 | 0.92149 | 0.92149
3542 | Manufacture of bicycles | 0 | 0 | 0 | 0 | 0 | 0 | 0.57991 | 0.57991
3543 | Manufacture of invalid carriages | 0 | 0 | 0 | 0 | 0 | 2.042 | 1.3381 | 3.3802
3550 | Manufacture of other transport equipment n.e.c. | 0 | 0 | 0 | 0 | 0 | 6.8205 | 1.8429 | 8.6633
3611 | Manufacture of chairs and seats | 0 | 0 | 0 | 7.3172 | 11.229 | 31.695 | 28.9504 | 79.1916
3612 | Manufacture of other office and shop furniture | 0 | 0 | 0 | 44.9996 | 0.27176 | 31.8667 | 33.3692 | 110.5073
3613 | Manufacture of other kitchen furniture | 0 | 0 | 0 | 8.9536 | 1.9581 | 15.0232 | 25.8052 | 51.7401
3614 | Manufacture of other furniture | 0 | 0 | 0 | 26.6533 | 13.2529 | 9.8898 | 40.3302 | 90.1261
3615 | Manufacture of mattresses | 0 | 0 | 0 | 0 | 0 | 4.5067 | 4.7752 | 9.2819
3621 | Striking of coins and medals | 0 | 0 | 0 | 0 | 0 | 0 | 0 | 0
3622 | Manufacture of jewellery and related articles n.e.c. | 0 | 0 | 0 | 3.6265 | 0 | 1.4026 | 9.0592 | 14.0882
3630 | Manufacture of musical instruments | 0 | 0 | 0 | 0 | 0 | 1.0713 | 1.0392 | 2.1105
3640 | Manufacture of sports goods | 0 | 0 | 0 | 0 | 4.699 | 14.5432 | 8.0576 | 27.2999
3650 | Manufacture of games and toys | 0 | 0 | 0 | 0 | 0.021994 | 2.1421 | 3.3484 | 5.5125
3661 | Manufacture of imitation jewellery | 0 | 0 | 0 | 0 | 0 | 0 | 0 | 0
3662 | Manufacture of brooms and brushes | 0 | 0 | 0 | 4.7964 | 0 | 2.0525 | 2.9092 | 9.7581
3663 | Other manufacturing n.e.c. | 0 | 0 | 0 | 49.5772 | 13.1327 | 46.6771 | 38.7905 | 148.1775
3710 | Recycling of metal waste and scrap | 0 | 0 | 0 | 416.2862 | 16.6173 | 6.5847 | 27.5613 | 467.0496
3720 | Recycling of non-metal waste and scrap | 0 | 0 | 0 | 305.9379 | 3.6869 | 12.0357 | 23.7808 | 345.4413
4010 | Production and distribution of electricity | 0 | 0 | 0 | 0 | 0 | 0 | 0 | 0
4020 | Manufacture of gas; distribution of gaseous fuels through mains | 0 | 0 | 0 | 0 | 0 | 0 | 0 | 0
4030 | Steam and hot water supply | 0 | 0 | 0 | 0 | 0 | 0 | 0 | 0
4100 | Collection, purification and distribution of water | 0 | 0 | 0 | 93.5779 | 19.4799 | 26.6069 | 448.4585 | 588.1231
4500 | Construction | 0 | 0 | 0 | 145.7388 | 22.2035 | 204.4688 | 154.6269 | 527.038
| Unclassified | 0 | 239.0273 | 1006.8111 | 0.00025453 | -0.17616 | 3.4394 | 0 | 3165.9134
| Total | 2329.515 | 3353.4311 | 1052.5491 | 2764.2813 | 1937.7573 | 11975.8336 | 10232.2942 | 38176.5153
1. Includes consumption for companies manufacturing of coke, refines petroleum products and nuclear fuel (SIC 23) which are excluded from Tables 4.1 - 4.5.
2. Note that this data is based upon using the amount spent on energy by each industry, according to the Office of National Statistics' Purchases Inquiry (PI), as weights to
separate out the Digest of UK Energy Statistics totals for each fuel. Some SICs are shown not to have consumed any energy; this will be due to the sampling frame used in the PI.
The PI was not performed for the year 2007 and, as such, the data here uses the energy spend proportions from the 2006 PI together with the Digest of UK Energy Statistics
2007 totals. Unfortunately, without the Purchases Inquiry, an update for this table was not possible for the 2008 data (it was felt that the methodology applied for the 2007 data
could not be appropriately applied to the 2008 data due to the changes in economic circumstances). However, in lieu, Tables 4.6a to 4.6d were created showing energy
consumption at a two digit SIC level.
3. Includes all manufactured solid fuels, benzole, tars, coke oven gas and blast furnace gas.
4. Total includes renewables and other petroleum products, but excludes heat sold.
5. Note that while the underlying data from the Digest of UK Energy Statistics may have been revised, the data in this table remains identical to that published in last year's update.
To aid interpretation of this table, further information is given in the accompanying guidance note.
Source
BEIS - secondary analysis of data from the Office for National Statistics' Purchases Inquiry

## Table 4.06
Table 4.06 Factors that affect industrial energy consumption 1970 to 2015
| Thousands |  |  |  |  | Index (2012=100)
| Employment 1 | Index of Production
|  | Industry 2 | Chemicals | Food, drink and tobacco | Iron and steel and non-ferrous metals | Wood and paper products, printing and publishing
1970 | .. | 75 | 39.734 | 72 | 140.1 | 102
1971 | .. | 74.6 | 40.7498 | 72.6 | 129.2 | 99.5
1972 | .. | 76 | 42.8201 | 75.4 | 130 | 104.7
1973 | .. | 82.8 | 48.2149 | 79.2 | 141.1 | 115.9
1974 | .. | 81.1 | 49.8851 | 78.7 | 133.9 | 112.5
1975 | .. | 76.8 | 44.6903 | 76.4 | 119.2 | 99.8
1976 | .. | 79.3 | 50.4851 | 78.7 | 122.9 | 104.2
1977 | .. | 83.4 | 51.5781 | 79.9 | 124 | 107.7
1978 | 6740 | 85.7 | 52.3553 | 81.7 | 120.6 | 111.1
1979 | 6713 | 89 | 53.7483 | 83.1 | 120.4 | 114.6
1980 | 6431 | 83.2 | 48.2535 | 82.6 | 98 | 103.3
1981 | 5796 | 80.5 | 48.0763 | 81.2 | 94.7 | 96.6
1982 | 5477 | 82.2 | 48.1149 | 82.5 | 94 | 93.8
1983 | 5179 | 85.1 | 51.3009 | 83.4 | 95.4 | 96.6
1984 | 5125 | 85.2 | 54.5641 | 84.2 | 99.1 | 101.1
1985 | 5094 | 89.9 | 56.3957 | 83.8 | 100 | 102.4
1986 | 4986 | 92 | 57.3116 | 84.2 | 97.8 | 106.5
1987 | 4954 | 95.7 | 62.0906 | 86.9 | 102.5 | 116.8
1988 | 5011 | 100.3 | 65.2538 | 88.7 | 112.2 | 128.7
1989 | 5034 | 102.4 | 68.4398 | 88.8 | 115.8 | 133
1990 | 4928 | 102.1 | 68.2398 | 90.2 | 114.8 | 133.8
1991 | 4511 | 98.7 | 70.1714 | 90 | 104.7 | 125.2
1992 | 4288 | 99.1 | 72.2416 | 91.6 | 100 | 125.8
1993 | 4102 | 101.2 | 73.9347 | 91.9 | 99.1 | 129.5
1994 | 4125 | 106.7 | 77.7365 | 94.2 | 101.6 | 134.7
1995 | 4218 | 108.6 | 81.6769 | 92.5 | 104.4 | 133.6
1996 | 4251 | 110 | 82.2155 | 94 | 104.4 | 130.9
1997 | 4291 | 111.5 | 84.6243 | 95.9 | 106.7 | 130.6
1998 | 4305 | 112.7 | 86.4593 | 94.8 | 112.3 | 128.1
1999 | 4134 | 113.9 | 90.7188 | 94.8 | 108.7 | 128.7
2000 | 4006 | 116.1 | 93.8872 | 94.6 | 111.1 | 129.7
2001 | 3836 | 114.1 | 102.2708 | 94.6 | 109.1 | 126.9
2002 | 3640 | 112.4 | 105.6422 | 97.4 | 105.2 | 130.1
2003 | 3441 | 111.6 | 108.1453 | 95.3 | 105.5 | 128.8
2004 | 3293 | 112.4 | 110.7857 | 96.9 | 108.1 | 128.5
2005 | 3124 | 111.6 | 115.3134 | 97.7 | 108.7 | 126.5
2006 | 3028 | 112.3 | 120.3289 | 96.9 | 111.4 | 124.9
2007 | 2984 | 112.6 | 117.7082 | 96.7 | 113.6 | 124.4
2008 | 2885 | 109.7 | 118.8888 | 93.7 | 108.7 | 119.5
2009 | 2656 | 100.2 | 118.2191 | 92.4 | 87.8 | 111
2010 | 2571 | 103.4 | 112.3003 | 96.3 | 93.1 | 111.8
2011 | 2564 | 102.8 | 104.5787 | 102.6 | 97.2 | 105.6
2012 | 2603 | 100 | 100 | 100 | 100 | 100
2013 | 2563 | 99.2 | 97.9176 | 98.3 | 97.1 | 102.2
2014 | 2617 | 100.5 | 95.8742 | 102.8 | 99.2 | 103.2
2015 | 2667 | 101.5 | 98.4271 | 102.7 | 99.3 | 103.4
1. Manufacturing only, i.e. excludes mining and quarrying, energy and water supply, and construction; using SIC2007 definitions. ONS series JWR7
2. Includes mining and quarrying, manufacturing industry, water and construction.
Source
Sources: Office for National Statistics - United Kingdom Economic Accounts and Labour Market Statistics.
Index of Production series IOP5. Note the base year is now 2012; in 2015's publication it was 2011

## Table 4.07
Table 4.07 Output¹ and intensity² factors affecting changes in industrial energy3 use between 2000 and 2015
Return to Title page | [10 empty] | Million tonnes of oil equivalent (mtoe)
| Energy consumption | [7 empty] | Of which due to change in
| 2000 | 2010 | 2011 | 2012 | 2013 | 2014 | 2015 | Change between 2000 and 2015 |  | Output¹ | Intensity²
Iron & steel, non-ferrous metals | 3.4427 | 2.1471 | 2.0504 | 1.7889 | 1.9079 | 1.9302 | 1.8233 | -1.6193 |  | -0.36565 | -1.2537
Chemicals | 7.6277 | 3.866 | 3.4843 | 3.3159 | 3.2111 | 3.0259 | 3.0701 | -4.5576 |  | 0.36883 | -4.9264
Mechanical, electrical and instrument engineering | 3.001 | 1.9473 | 1.8889 | 1.8811 | 1.8695 | 1.8169 | 1.7743 | -1.2267 |  | -0.79755 | -0.42919
Vehicles | 1.7233 | 0.91875 | 0.94441 | 0.96381 | 1.0377 | 1.0062 | 1.0523 | -0.67102 |  | 0.96422 | -1.6352
Food, drink & tobacco | 3.8104 | 2.8933 | 2.9124 | 2.8514 | 2.8841 | 2.8384 | 2.8319 | -0.97842 |  | 0.32626 | -1.3047
Textiles, leather, clothing | 1.2406 | 0.82242 | 0.81111 | 0.7896 | 0.77907 | 0.7733 | 0.75745 | -0.48314 |  | -0.51919 | 0.036048
Paper, printing, publishing | 2.5943 | 1.7468 | 1.6814 | 1.6528 | 1.7293 | 1.7125 | 1.6871 | -0.9072 |  | -0.52606 | -0.38114
Construction | 0.86706 | 0.66522 | 0.66178 | 0.65143 | 0.66934 | 0.65773 | 0.65621 | -0.21085 |  | 0.1472 | -0.35805
Other industries | 8.1273 | 6.195 | 5.7553 | 5.6492 | 5.8621 | 5.9259 | 5.7812 | -2.3461 |  | -1.0057 | -1.3405
Unclassified | 3.0718 | 4.8956 | 4.1543 | 4.3343 | 3.9099 | 4.0312 | 4.1604 | 1.0886 |  | 0.05067 | 1.0379
Total | 35.5062 | 26.0976 | 24.3442 | 23.8785 | 23.8601 | 23.7181 | 23.5943 | -11.9119 |  | -1.3569 | -10.5549

## Table 4.08
Table 4.08 Energy intensity (energy consumption per unit of production1)
by main industrial group 1970 to 2015
Return to Title page |  |  |  | Index (2000=100)
| Iron & Steel | Chemicals | Food, drink & tobacco | All industry
1970 | .. | 235.4396 | 169.5318 | 271.7598
1971 | .. | 263.0623 | 169.6819 | 266.2609
1972 | 165.3157 | 264.6143 | 168.2763 | 263.7697
1973 | 159.3293 | 271.74 | 165.8111 | 257.2799
1974 | 155.0216 | 257.2323 | 167.1031 | 242.1467
1975 | 165.5277 | 271.6556 | 160.0139 | 236.0597
1976 | 168.999 | 262.2238 | 154.2245 | 237.4418
1977 | 155.9145 | 266.4693 | 154.8838 | 225.7298
1978 | 146.1243 | 259.3144 | 151.8543 | 216.2339
1979 | 152.9907 | 259.4611 | 154.4156 | 215.1638
1980 | 139.9492 | 265.4802 | 141.9436 | 189.7891
1981 | 133.5007 | 257.3618 | 128.8269 | 185.939
1982 | 125.7844 | 256.7685 | 124.5977 | 175.0566
1983 | 123.9381 | 239.7941 | 117.3268 | 162.1133
1984 | 118.5355 | 214.425 | 119.0356 | 157.8818
1985 | 119.6087 | 192.2808 | 118.4092 | 151.6791
1986 | 111.4835 | 173.459 | 118.2182 | 145.4766
1987 | 111.1736 | 160.208 | 113.8972 | 137.392
1988 | 106.6206 | 149.97 | 110.7395 | 133.0339
1989 | 110.9157 | 100.4622 | 109.3734 | 125.8281
1990 | 107.344 | 105.7169 | 115.1074 | 123.8125
1991 | 110.1143 | 92.5805 | 115.4736 | 126.7425
1992 | 105.2324 | 91.6977 | 115.2996 | 121.1282
1993 | 103.2988 | 107.7609 | 109.6985 | 117.7406
1994 | 100.9671 | 112.9158 | 106.8795 | 115.5655
1995 | 99.1825 | 94.0937 | 110.1489 | 109.2254
1996 | 98.343 | 92.6807 | 110.0223 | 102.466
1997 | 97.7439 | 100.1256 | 103.7931 | 101.4021
1998 | 100.4596 | 97.3294 | 104.3917 | 100.1329
1999 | 103.1379 | 99.3938 | 99.5306 | 98.2445
2000 | 100 | 100 | 100 | 100
2001 | 100.5679 | 88.8437 | 101.6929 | 101.5708
2002 | 95.1876 | 85.1596 | 96.8356 | 98.2233
2003 | 103.4228 | 78.6582 | 97.0205 | 99.8366
2004 | 96.9382 | 66.832 | 98.3138 | 95.7463
2005 | 98.8703 | 59.7566 | 90.1118 | 94.6476
2006 | 96.9261 | 54.7049 | 86.6353 | 91.5507
2007 | 92.3748 | 53.0798 | 85.3306 | 88.6877
2008 | 90.4734 | 45.9959 | 83.1886 | 86.5984
2009 | 102.5562 | 37.8421 | 72.6699 | 79.589
2010 | 97.8363 | 42.3737 | 74.5918 | 82.5294
2011 | 95.6204 | 41.0097 | 70.4743 | 77.4339
2012 | 99.6465 | 40.8143 | 70.7914 | 78.0793
2013 | 93.104 | 40.3652 | 72.8424 | 78.6483
2014 | 89.5812 | 38.847 | 68.55 | 77.169
2015 | …. | 38.3931 | 68.4602 | 76.0098
1. Measured using ONS Index of Production series for all except Iron & Steel where
output measured as tonnes of steel produced.
Source
BEIS - secondary analysis of data from the
Digest of UK Energy Statistics, Office for National Statistics - United Kingdom
Economic Accounts and Labour Market Statistics and bespoke analysis of data
supplied by the Iron and Steel Statistics Bureau.

## Table 4.09
Table 4.09 Industrial energy demand by fuel, in primary energy equivalents1 1970 to 2015
Return to Title page | [5 empty] | Thousand tonnes of oil equivalent (ktoe)
| Solid Fuel 2 | Natural Gas 3 | Electricity | Bioenergy and Waste | Petroleum | Total
1970 | 45572.6655 | 2808.2466 | 2820.3739 | 0 | 37757.6686 | 88958.9546
1971 | 40284.4589 | 6219.1722 | 2845.5047 | 0 | 37249.9926 | 86599.1284
1972 | 34345.4297 | 10297.1218 | 2925.4252 | 0 | 38943.8836 | 86511.8603
1973 | 37748.2662 | 12203.909 | 2840.2237 | 0 | 38626.3219 | 91418.7208
1974 | 32205.7371 | 14297.126 | 3311.045 | 0 | 34361.7712 | 84175.6793
1975 | 32821.6133 | 14314.9126 | 2993.8767 | 0 | 29229.049 | 79359.4516
1976 | 34643.837 | 15684.6439 | 3730.8869 | 0 | 28289.5214 | 82348.8891
1977 | 33782.7076 | 16569.0545 | 4084.4717 | 0 | 28333.056 | 82769.2897
1978 | 32615.145 | 16401.748 | 3847.4256 | 0 | 28332.1513 | 81196.4699
1979 | 35081.3133 | 17028.7635 | 3944.2031 | 0 | 28197.2398 | 84251.5197
1980 | 29876.7307 | 16387.2593 | 3648.0853 | 0 | 21385.9348 | 71298.0101
1981 | 29785.0572 | 15714.0036 | 3692.5209 | 0 | 18146.6913 | 67338.273
1982 | 27398.5682 | 15678.3502 | 4199.748 | 0 | 17448.8185 | 64725.485
1983 | 27702.1126 | 15617.2641 | 4688.6729 | 0 | 14981.6953 | 62989.7449
1984 | 20630.5203 | 16350.0773 | 5203.4497 | 0 | 19957.3517 | 62141.3989
1985 | 26816.0573 | 16760.8179 | 5726.7267 | 0 | 14441.002 | 63744.6038
1986 | 28328.8793 | 15299.8085 | 5367.4843 | 0 | 13415.1309 | 62411.303
1987 | 30024.2249 | 15959.1669 | 5682.4996 | 0 | 11520.3516 | 63186.2429
1988 | 30179.4165 | 14385.7047 | 6619.3087 | 175.0065 | 12891.2284 | 64250.6647
1989 | 29512.5056 | 13777.3544 | 7072.6671 | 188.6333 | 12352.1383 | 62903.2987
1990 | 29376.3305 | 14379.2693 | 6503.0768 | 182.5834 | 12506.5189 | 62947.7788
1991 | 28410.6647 | 13788.1572 | 6816.3889 | 191.9632 | 12695.3301 | 61902.5041
1992 | 26333.5405 | 13138.3332 | 6891.7477 | 320.7473 | 12115.6084 | 58799.9771
1993 | 22902.433 | 15540.2393 | 7921.5332 | 444.4039 | 11912.1759 | 58720.7853
1994 | 21891.466 | 17540.9496 | 7661.8541 | 742.2391 | 11022.6079 | 58859.1167
1995 | 21521.9886 | 18819.6599 | 7913.7875 | 811.5219 | 9837.3138 | 58904.2717
1996 | 17844.5486 | 21907.8859 | 8112.9784 | 759.8274 | 9616.7665 | 58242.0068
1997 | 17030.044 | 24453.4735 | 8571.6004 | 958.948 | 8150.6633 | 59164.7292
1998 | 16147.6813 | 25412.6246 | 8495.9546 | 897.7473 | 7884.2134 | 58838.2211
1999 | 14095.1143 | 27920.1433 | 8310.2648 | 828.0559 | 7207.6349 | 58361.2131
2000 | 15316.3357 | 29022.8361 | 7403.6218 | 834.0324 | 7821.2803 | 60398.1063
2001 | 15757.9631 | 27912.0883 | 7402.6884 | 873.8424 | 8182.6462 | 60129.2284
2002 | 14374.3424 | 27332.7013 | 7052.6594 | 937.9648 | 7521.3445 | 57219.0125
2003 | 15104.4453 | 26793.0501 | 6700.4209 | 1052.8022 | 8022.3674 | 57673.0861
2004 | 14839.4801 | 26403.9133 | 6377.078 | 1177.47 | 8024.6393 | 56822.5808
2005 | 15270.3406 | 26118.5507 | 6575.4811 | 1317.9888 | 7599.4495 | 56881.8107
2006 | 16545.1995 | 24815.9044 | 6169.1968 | 1361.3512 | 7297.0063 | 56188.6581
2007 | 15813.08 | 25039.1836 | 5076.5649 | 1396.0237 | 7140.2822 | 54465.1344
2008 | 14892.0468 | 23951.3489 | 4646.2831 | 1608.5155 | 7162.6841 | 52260.8783
2009 | 11221.0798 | 20255.6604 | 5184.6196 | 1642.9016 | 6201.3349 | 44505.5964
2010 | 12063.5441 | 21826.634 | 4878.2792 | 1791.9401 | 6429.518 | 46989.9153
2011 | 11896.8834 | 19524.7617 | 5802.4089 | 2002.5625 | 5218.7508 | 44445.3672
2012 | 14241.4616 | 16149.6109 | 5713.1955 | 2035.4419 | 5347.0985 | 43486.8085
2013 | 14019.3258 | 15972.2563 | 6038.3206 | 2332.4148 | 4618.6559 | 42980.9734
2014 | 11843.8863 | 16349.7891 | 5886.0689 | 2883.92 | 4583.7251 | 41547.3894
2015 | 9398.3166 | 16404.4195 | 6691.3927 | 3717.4091 | 4463.7445 | 40675.2825
1. Primary energy equivalents are the amount of fossil fuels and other natural resources required to produce the
final energy consumed.
2. Includes coal, coke and breeze, other solid fuels and coke oven gas.
3. Includes town gas.
To aid interpretation of this table, further information is given in the accompanying guidance note.
Source
BEIS - secondary analysis of data from the Digest of UK Energy Statistics.

## Table 5.01
Table 5.01 Services1 Final Energy Consumption and Intensity by fuel 1970 to 2015
Other factors affecting energy intensity
Return to Title page | [7 empty] | Thousand tonnes of oil equivalent (ktoe) |  | Energy Intensity (excluding agriculture) |  |  |  | Floor area in England and Wales5 2000 to 2012
| Coal | Coke and breeze | Natural gas2,4 | Electricity | Heat sold | Bioenergy and waste | Petroleum | Total | Consumption (index 2000=100) | Output3 | Energy consumption per unit of output (ktoe) | Energy consumption per unit of output (Index 2000=100) | Number of employees2 (thousands) | Retail (thousand m2) | Offices (thousand m2)
1970 | 2723 | 1499 | 1919 | 3408 | 0 | 0 | 9038 | 18587 | 82.1271 | 45.6395 | 365.8456 | 179.9476
1971 | 2328 | 688 | 2181 | 3534 | 0 | 0 | 9184 | 17915 | 78.3012 | 46.897 | 339.4492 | 166.9641 | ..
1972 | 2013 | 537 | 2509 | 3650 | 0 | 0 | 9487 | 18196 | 78.9768 | 48.7914 | 329.085 | 161.8662 | ..
1973 | 1731 | 602 | 2728 | 3940 | 0 | 0 | 9585 | 18586 | 80.4737 | 50.6926 | 322.7462 | 158.7484 | ..
1974 | 1685 | 567 | 3197 | 3642 | 0 | 0 | 8401 | 17492 | 76.7784 | 50.8521 | 306.96 | 150.9837 | ..
1975 | 1234 | 408 | 3393 | 3894 | 0 | 0 | 8431 | 17360 | 76.3274 | 51.458 | 301.5639 | 148.3295 | ..
1976 | 1300 | 335 | 3831 | 4023 | 0 | 0 | 8668 | 18157 | 80.6938 | 52.6927 | 311.3448 | 153.1404 | ..
1977 | 1370 | 315 | 3998 | 4257 | 0 | 0 | 9157 | 19097 | 84.8216 | 53.4247 | 322.7868 | 158.7684 | ..
1978 | 1300 | 275 | 4393 | 4481 | 0 | 0 | 8764 | 19213 | 85.4293 | 55.1126 | 315.143 | 155.0087 | 17245
1979 | 1307 | 285 | 4955 | 4731 | 0 | 0 | 8754 | 20032 | 89.4577 | 56.7603 | 320.4239 | 157.6061 | 17553
1980 | 1154 | 237 | 5194 | 4733 | 0 | 0 | 7403 | 18721 | 84.7199 | 56.6664 | 303.9567 | 149.5065 | 17474
1981 | 1174 | 204 | 5315 | 4804 | 0 | 0 | 7096 | 18593 | 84.5489 | 56.8339 | 302.449 | 148.7649 | 17297
1982 | 1222 | 212 | 5486 | 4867 | 0 | 0 | 6678 | 18465 | 83.9069 | 57.9103 | 294.5733 | 144.8911 | 17204
1983 | 1166 | 257 | 5915 | 5106 | 0 | 0 | 6403 | 18847 | 85.6867 | 59.853 | 291.058 | 143.162 | 17777
1984 | 1141 | 252 | 6101 | 5063 | 0 | 0 | 6381 | 18938 | 86.3326 | 62.1696 | 282.3244 | 138.8662 | 18241
1985 | 1123 | 297 | 6718 | 5446 | 0 | 0 | 6018 | 19602 | 89.4251 | 63.9997 | 284.0751 | 139.7274 | 18487
1986 | 982 | 390 | 7308 | 5731 | 0 | 0 | 5723 | 20134 | 92.0294 | 66.6193 | 280.8525 | 138.1422 | 18793
1987 | 935 | 368 | 7534 | 5965 | 0 | 0 | 4988 | 19790 | 90.5977 | 69.2605 | 265.9396 | 130.8071 | 19560
1988 | 831 | 264 | 7569 | 6240 | 0 | 138 | 5008 | 20050 | 91.6162 | 72.4446 | 257.1094 | 126.4638 | 20329
1989 | 698 | 119 | 7278 | 6497 | 0 | 138.3 | 4345 | 19075.3 | 87.2434 | 73.8846 | 240.0661 | 118.0807 | 20905
1990 | 795 | 127 | 7329 | 6426 | 0 | 138.6 | 4402 | 19217.6 | 87.9186 | 74.9839 | 238.3771 | 117.25 | 20996
1991 | 753 | 105 | 8640 | 6717 | 0 | 149.1 | 4456 | 20820.1 | 95.6768 | 74.914 | 259.6542 | 127.7155 | 20672
1992 | 622 | 88 | 8585 | 6996 | 0 | 150.2 | 4518 | 20959.2 | 96.423 | 75.1434 | 260.8804 | 128.3186 | 20404
1993 | 566 | 74 | 8504 | 6999 | 0 | 145.5 | 4446 | 20734.5 | 95.2034 | 77.4842 | 249.7994 | 122.8682 | 20706
1994 | 496 | 34 | 8695 | 6951 | 0 | 172 | 4289 | 20637 | 94.7632 | 80.9298 | 238.0582 | 117.0931 | 20949
1995 | 362 | 39 | 9374 | 7199 | 0 | 188.8 | 4016 | 21178.8 | 97.62 | 83.6353 | 237.3016 | 116.721 | 21148
1996 | 384.6848 | 0 | 10138.2287 | 7494.8766 | 0 | 181.3 | 3908.6702 | 22107.7603 | 101.7225 | 86.7805 | 238.3125 | 117.2182 | 21455
1997 | 375.4288 | 0 | 9697.0765 | 7859.3293 | 0 | 173.6344 | 3361.5164 | 21466.9855 | 98.9743 | 90.265 | 222.923 | 109.6486 | 21871
1998 | 290.5071 | 0 | 10113.8435 | 7788.4781 | 0 | 174.24 | 3144.0476 | 21511.1163 | 99.1205 | 94.4691 | 213.3171 | 104.9237 | 22182
1999 | 189.0153 | 0 | 9156.2339 | 7986.1565 | 1368.2208 | 174.3 | 2463.9682 | 21337.8947 | 98.6261 | 96.8776 | 206.9763 | 101.8049 | 22887
2000 | 57.1511 | 0 | 9497.5064 | 8154.9441 | 1371.0911 | 171.98 | 2294.2147 | 21546.8874 | 100 | 100 | 203.3067 | 100 | 23351 | 109391 | 79494
2001 | 47.4621 | 0 | 9725.7954 | 8359.3293 | 1294.0788 | 172.53 | 2568.2856 | 22167.4811 | 102.71 | 104.0514 | 200.6858 | 98.7108 | 23753 | 111531 | 82075
2002 | 14.4749 | 0 | 8670.1263 | 8148.3083 | 730.0569 | 188.27 | 1805.0881 | 19556.3245 | 90.3437 | 107.2564 | 171.2483 | 84.2315 | 24176 | 112346 | 83578
2003 | 17.346 | 0 | 9177.4818 | 8231.0327 | 647.7373 | 195.61 | 1144.5127 | 19413.7206 | 90.8217 | 112.198 | 164.5721 | 80.9477 | 24669 | 113228 | 85056
2004 | 19.4017 | 0 | 9757.0868 | 8531.5689 | 373.3101 | 197.68 | 1437.7909 | 20316.8385 | 95.4755 | 115.2612 | 168.4073 | 82.8341 | 25055 | 114342 | 86137
2005 | 38.0955 | 0 | 9526.3269 | 8846.0925 | 385.5338 | 204.8931 | 1773.4799 | 20774.4217 | 97.2304 | 120.292 | 164.3301 | 80.8287 | 25516 | 111557 | 86042
2006 | 23.8913 | 0 | 8654.6472 | 8738.3725 | 383.8974 | 192.4281 | 1529.6487 | 19522.8851 | 91.5187 | 126.0262 | 147.6389 | 72.6188 | 25895 | 112676 | 87223
2007 | 18.5522 | 0 | 8153.6798 | 8754.8828 | 390.2027 | 197.6622 | 1500.8061 | 19015.7859 | 89.0714 | 131.1263 | 138.1021 | 67.9279 | 26163 | 113717 | 87945
2008 4 | 20.7916 | 0 | 11017.4468 | 8935.2951 | 392.8262 | 228.8074 | 1411.1034 | 22006.2705 | 103.7436 | 131.4383 | 160.4691 | 78.9295 | 26246 | 114569 | 88814
2009 | 53.0946 | 0 | 9156.6732 | 8548.4401 | 391.567 | 231.0456 | 1250.9655 | 19631.7861 | 92.2897 | 127.0247 | 147.7123 | 72.6549 | 25842 | 115479 | 90016
2010 | 27.5962 | 0 | 9880.6916 | 8703.2503 | 392.2982 | 315.3388 | 1257.7756 | 20576.9507 | 96.3572 | 127.7944 | 153.2936 | 75.4002 | 25991 | 116527 | 91219
2011 | 28.0621 | 0 | 9449.4884 | 8565.9654 | 384.772 | 283.0859 | 1360.0243 | 20071.398 | 94.2149 | 131.602 | 145.5489 | 71.5908 | 26206 | 117115 | 92038
2012 | 16.9655 | 0 | 9586.6381 | 8671.9149 | 408.0116 | 293.5251 | 1340.2719 | 20317.327 | 95.2378 | 135.204 | 143.2094 | 70.44 | 26447 | 118151 | 92720
2013 | 24.2525 | 0 | 9921.8065 | 8728.7527 | 399.0603 | 407.0603 | 1305.4838 | 20786.4161 | 97.2608 | 139.9966 | 141.2447 | 69.4737 | 27172
2014 | 24.9595 | 0 | 8286.9971 | 8364.0852 | 395.5344 | 464.7753 | 1526.3907 | 19062.7421 | 88.813 | 145.9314 | 123.7313 | 60.8594 | 27848
2015 | 13.1313 | 0 | 8440.528 | 8406.2765 | 405.8836 | 494.3653 | 1643.0905 | 19403.2753 | 90.0152 | 150.5558 | 121.5542 | 59.7886 | 28083
1. Includes Public Administration, Commercial , Agriculture and Miscellaneous (as defined by DUKES).
2. Includes town gas prior to 1989.
3. Output is defined as Gross Value Added (ONS) re-indexed to 2000
For the 2015 publication, the base year was 2011
4. There has been a change in the methodology used in DUKES to calculate natural gas energy consumption from 2008.
Further information about these changes in methodology can be accessed here:
https://www.gov.uk/government/uploads/system/uploads/attachment_data/file/323499/Enhancements_to_ET_gas_tables.pdf
5. The floor area measurements are derived from the Valuation Office Agency (VOA)
estimates of floor area space for office and retail buildings. To note this series has not been updated since 2012
Source
Valuation Office Agency
Business Floor space (Experimental Statistics)
Source
BEIS - Digest of UK Energy Statistics Annex, Table 1.1.5.

## Table 5.02
Table 5.02 Public Administration1 final energy consumption and Intensity by fuel 1970 to 2015
Return to Title page | [7 empty] | Thousand tonnes of oil equivalent (ktoe) |  | Energy Intensity
| Coal | Coke and breeze | Natural gas | Electricity | Heat sold | Bioenergy and waste | Petroleum | Total | Consumption (index 2000=100) | Output2 | Energy consumption per unit of output (ktoe) | Energy consumption per unit of output (Index 2000=100)
1970 | 2062.9972 | 723.0397 | 506.1929 | 1020.0863 | 0 | 0 | 4387.6747 | 8699.9908 | 107.545 | 63.7103 | 136.5555 | 168.8031
1971 | 1735.9076 | 441.0272 | 589.3233 | 1052.849 | 0 | 0 | 4798.1379 | 8617.245 | 106.5221 | 65.9288 | 130.7054 | 161.5716
1972 | 1476.3542 | 400.8689 | 911.9056 | 1088.1549 | 0 | 0 | 4911.9042 | 8789.1878 | 108.6476 | 68.3344 | 128.6203 | 158.9941
1973 | 1431.1544 | 360.1828 | 1289.6916 | 1131.0775 | 0 | 0 | 4750.5263 | 8962.6326 | 110.7916 | 70.4595 | 127.2025 | 157.2415
1974 | 1317.253 | 393.12 | 1360.4255 | 1045.1922 | 0 | 0 | 4239.203 | 8355.1938 | 103.2828 | 72.5967 | 115.0905 | 142.2692
1975 | 977.112 | 312.2868 | 1503.8018 | 1140.9484 | 0 | 0 | 4196.2428 | 8130.3917 | 100.5039 | 75.795 | 107.2682 | 132.5996
1976 | 1106.0029 | 264.4677 | 1730.3728 | 1199.0547 | 0 | 0 | 4405.4673 | 8705.3654 | 107.6114 | 77.9569 | 111.669 | 138.0397
1977 | 1130.7428 | 257.04 | 1879.3371 | 1231.714 | 0 | 0 | 4811.1948 | 9310.0287 | 115.086 | 78.1808 | 119.0833 | 147.205
1978 | 1075.7716 | 229.5947 | 2050.4025 | 1287.0727 | 0 | 0 | 4569.3494 | 9212.1909 | 113.8766 | 78.9861 | 116.6306 | 144.173
1979 | 1097.9677 | 232.0426 | 2287.3106 | 1355.2771 | 0 | 0 | 4579.4767 | 9552.0747 | 118.078 | 80.1675 | 119.1514 | 147.2891
1980 | 967.5435 | 194.1404 | 2389.0888 | 1347.3877 | 0 | 0 | 4027.3745 | 8925.5349 | 110.3331 | 80.8831 | 110.351 | 136.4105
1981 | 911.9876 | 178.8122 | 2433.3128 | 1372.8973 | 0 | 0 | 3929.3525 | 8826.3623 | 109.1071 | 81.5632 | 108.215 | 133.77
1982 | 912.0885 | 176.6732 | 2526.3811 | 1365.3465 | 0 | 0 | 3687.6278 | 8668.1171 | 107.151 | 81.6607 | 106.1479 | 131.2148
1983 | 891.49 | 161.2544 | 2771.0774 | 1377.8527 | 0 | 0 | 3606.7244 | 8808.3989 | 108.8851 | 82.3095 | 107.0155 | 132.2873
1984 | 833.7044 | 161.28 | 2758.2909 | 1365.2064 | 0 | 0 | 3690.3165 | 8808.7982 | 108.89 | 82.3186 | 107.0087 | 132.2788
1985 | 843.4979 | 186.2503 | 2982.4097 | 1471.0337 | 0 | 0 | 3433.1999 | 8916.3916 | 110.22 | 82.5461 | 108.0172 | 133.5255
1986 | 851.0613 | 161.024 | 3221.9593 | 1450.9812 | 0 | 0 | 3241.567 | 8926.5928 | 110.3461 | 83.1876 | 107.3067 | 132.6473
1987 | 793.8687 | 151.234 | 3340.0337 | 1576.8569 | 0 | 0 | 2715.4914 | 8577.4847 | 106.0306 | 83.1467 | 103.1608 | 127.5223
1988 | 677.3849 | 143.3047 | 3158.2921 | 1619.7987 | 0 | 13.6674 | 2705.3196 | 8317.7674 | 102.8201 | 83.9165 | 99.1196 | 122.5267
1989 | 574.5267 | 58.1426 | 2983.6058 | 1623.6606 | 0 | 15.3459 | 2273.8699 | 7529.1515 | 93.0717 | 84.732 | 88.8584 | 109.8424
1990 | 572.9187 | 65.0284 | 2966.8211 | 1659.3075 | 0 | 15.9373 | 2275.5014 | 7555.5145 | 93.3975 | 85.905 | 87.952 | 108.7219
1991 | 549.0041 | 55.3832 | 3443.6444 | 1729.0452 | 0 | 27.15 | 2357.4903 | 8161.7173 | 100.8911 | 89.2929 | 91.4039 | 112.989
1992 | 490.5406 | 61.0571 | 3737.0583 | 1953.0604 | 0 | 26.6954 | 2465.4788 | 8733.8905 | 107.964 | 90.765 | 96.2253 | 118.9489
1993 | 417 | 74 | 3330 | 1864 | 0 | 47.1154 | 2402 | 8134.1154 | 100.5499 | 91.48 | 88.9168 | 109.9146
1994 | 352 | 34 | 3536 | 1920.29 | 0 | 70 | 2346 | 8258.29 | 102.0849 | 92.8168 | 88.9741 | 109.9854
1995 | 240 | 39 | 4026.554 | 1962.5815 | 0 | 81.76 | 2185.2682 | 8535.1637 | 105.5075 | 94.0771 | 90.7252 | 112.1501
1996 | 246.2449 | 0 | 4420.5503 | 1980.0334 | 0 | 94.2 | 2052.1001 | 8793.1288 | 108.6963 | 94.8372 | 92.7181 | 114.6136
1997 | 234.9087 | 0 | 4498.2803 | 1875.1505 | 0 | 100 | 1708.1983 | 8416.5378 | 104.0411 | 94.6675 | 88.9063 | 109.9016
1998 | 219.6729 | 0 | 4469.1316 | 1855.288 | 0 | 95.9 | 1500.5334 | 8140.5258 | 100.6292 | 95.5565 | 85.1907 | 105.3085
1999 | 162.3255 | 0 | 3719.0886 | 1887.4463 | 1286.6724 | 94.5 | 1065.1963 | 8215.229 | 101.5526 | 97.778 | 84.0192 | 103.8604
2000 | 41.8756 | 0 | 3830.7825 | 1798.1943 | 1286.6724 | 88.37 | 1043.7343 | 8089.6291 | 100 | 100 | 80.8963 | 100
2001 | 33.5487 | 0 | 3975.2365 | 1814.7034 | 1286.6724 | 89.71 | 845.4259 | 8045.2967 | 99.452 | 101.888 | 78.9622 | 97.6091
2002 | 5.2387 | 0 | 3697.1934 | 1750.3738 | 730.0086 | 96.84 | 742.7185 | 7022.3729 | 86.8071 | 105.1134 | 66.8076 | 82.5842
2003 | 7.6725 | 0 | 3814.4866 | 1756.0985 | 627.1711 | 104.18 | 399.1175 | 6708.7262 | 82.93 | 108.411 | 61.8824 | 76.4959
2004 | 9.0086 | 0 | 4465.5488 | 1733.23 | 368.0996 | 104.15 | 503.8544 | 7183.8914 | 88.8037 | 109.7647 | 65.4481 | 80.9037
2005 | 26.5115 | 0 | 4326.6795 | 1722.0871 | 375.777 | 104.5663 | 542.556 | 7098.1774 | 87.7442 | 114.7424 | 61.8618 | 76.4705
2006 | 13.0949 | 0 | 3938.3385 | 1720.7418 | 375.649 | 83.2002 | 489.9868 | 6621.0114 | 81.8457 | 115.1694 | 57.4893 | 71.0655
2007 | 9.9877 | 0 | 3649.5624 | 1727.1967 | 383.1086 | 88.5338 | 487.4936 | 6345.8828 | 78.4447 | 114.5541 | 55.3964 | 68.4783
2008 3 | 9.3544 | 0 | 4307.7207 | 1750.2094 | 386.6294 | 74.5252 | 468.2531 | 6996.6922 | 86.4897 | 115.4545 | 60.6013 | 74.9124
2009 | 16.7123 | 0 | 3643.3572 | 1671.6757 | 382.3843 | 83.7035 | 372.7551 | 6170.5881 | 76.2778 | 117.1139 | 52.6888 | 65.1313
2010 | 19.9021 | 0 | 3909.9666 | 1642.3521 | 382.3462 | 101.5381 | 313.6392 | 6369.7443 | 78.7396 | 117.6501 | 54.1414 | 66.9269
2011 | 18.1515 | 0 | 3693.8995 | 1581.76 | 381.6131 | 94.0028 | 365.7526 | 6135.1796 | 75.8401 | 117.9804 | 52.0017 | 64.2819
2012 | 8.1668 | 0 | 3718.2212 | 1625.3279 | 401.5568 | 88.6444 | 321.4095 | 6163.3266 | 76.188 | 120.5515 | 51.1261 | 63.1995
2013 | 15.8271 | 0 | 3819.9398 | 1616.716 | 384.3819 | 124.0636 | 299.6225 | 6260.5509 | 77.3898 | 122.1947 | 51.2342 | 63.3332
2014 | 16.5244 | 0 | 3179.05 | 1590.8672 | 383.7858 | 119.5765 | 334.1984 | 5624.0022 | 69.5211 | 123.2281 | 45.6389 | 56.4166
2015 | 4.6686 | 0 | 3171.787 | 1653.1826 | 389.2493 | 121.0075 | 330.103 | 5669.9981 | 70.0897 | 123.787 | 45.8045 | 56.6212
1. Comprises of the following SIC2007 classifications: 84 Public administration and defence; 85 Education;
86 Human health activities; 87 Residential care activities; and 88 Social work activities without accommodation.
2. Output is defined as Gross Value Added (ONS, weighted to public administrative activities) re-indexed to 2000
3. There has been a change in the methodology used in DUKES to calculate natural gas energy consumption from 2008.
Further information about these changes in methodology can be accessed here:
https://www.gov.uk/government/uploads/system/uploads/attachment_data/file/323499/Enhancements_to_ET_gas_tables.pdf
Source
BEISy - Digest of UK Energy Statistics Tables 1.1-1.3 and earlier energy balance tables.

## Table 5.03
Table 5.03 Commercial1 final energy consumption and Intensity by fuel 1970 to 2015
Return to Title page | [7 empty] | Thousand tonnes of oil equivalent (ktoe) |  | Energy Intensity
| Coal | Coke and breeze | Natural gas | Electricity | Heat sold | Bioenergy and waste | Petroleum | Total | Consumption (index 2000=100) | Output2 | Energy consumption per unit of output (ktoe) | Energy consumption per unit of output (Index 2000=100)
1970 | 554.1628 | 720.5203 | 1412.8071 | 2077.9537 | 0 | 0 | 3231.5653 | 7997.0092 | 65.3295 | 37.4031 | 213.8062 | 174.6634
1971 | 501.3724 | 206.6528 | 1591.6767 | 2161.111 | 0 | 0 | 2841.1021 | 7301.915 | 59.6511 | 38.2414 | 190.9426 | 155.9855
1972 | 461.0458 | 108.4111 | 1597.0944 | 2231.7251 | 0 | 0 | 2869.0558 | 7267.3322 | 59.3686 | 39.8931 | 182.1701 | 148.8191
1973 | 239.3656 | 209.0572 | 1438.3084 | 2466.2025 | 0 | 0 | 3045.2737 | 7398.2074 | 60.4377 | 41.6708 | 177.5395 | 145.0362
1974 | 322.387 | 146.16 | 1836.5745 | 2256.6078 | 0 | 0 | 2692.637 | 7254.3662 | 59.2626 | 41.0064 | 176.9082 | 144.5205
1975 | 229.168 | 75.5532 | 1889.1982 | 2440.5716 | 0 | 0 | 2752.9972 | 7387.4883 | 60.3501 | 40.526 | 182.2902 | 148.9171
1976 | 171.3171 | 55.4123 | 2100.6272 | 2511.4653 | 0 | 0 | 2861.4127 | 7700.2346 | 62.905 | 41.3558 | 186.1946 | 152.1068
1977 | 219.0972 | 45.36 | 2118.6629 | 2685.086 | 0 | 0 | 2866.5652 | 7934.7713 | 64.821 | 42.2872 | 187.6402 | 153.2877
1978 | 206.5884 | 37.8453 | 2342.5975 | 2848.6873 | 0 | 0 | 2720.4506 | 8156.1691 | 66.6297 | 44.3145 | 184.0518 | 150.3563
1979 | 186.3523 | 42.8774 | 2667.6894 | 3022.9229 | 0 | 0 | 2715.4433 | 8635.2853 | 70.5437 | 46.1294 | 187.1968 | 152.9255
1980 | 166.2965 | 37.8196 | 2804.9112 | 3042.8923 | 0 | 0 | 2246.6655 | 8298.5851 | 67.7931 | 45.7008 | 181.5852 | 148.3412
1981 | 244.3724 | 20.1478 | 2881.6872 | 3106.0227 | 0 | 0 | 2110.7675 | 8362.9977 | 68.3193 | 45.6528 | 183.187 | 149.6498
1982 | 292.2715 | 30.2868 | 2959.6189 | 3171.5335 | 0 | 0 | 1937.0122 | 8390.7229 | 68.5458 | 47.1185 | 178.077 | 145.4753
1983 | 256.87 | 90.7056 | 3116.2026 | 3408.1073 | 0 | 0 | 1740.3956 | 8612.2811 | 70.3558 | 49.5673 | 173.7492 | 141.9398
1984 | 289.6556 | 85.68 | 3309.9491 | 3375.2336 | 0 | 0 | 1682.6835 | 8743.2018 | 71.4253 | 52.8052 | 165.5746 | 135.2618
1985 | 261.8621 | 105.7097 | 3685.1903 | 3627.2063 | 0 | 0 | 1584.3601 | 9264.3284 | 75.6825 | 55.2715 | 167.6149 | 136.9286
1986 | 123.3787 | 216.376 | 4023.0407 | 3934.7788 | 0 | 0 | 1486.033 | 9783.6072 | 79.9246 | 58.6706 | 166.7548 | 136.2259
1987 | 131.0513 | 204.166 | 4120.8863 | 4035.3431 | 0 | 0 | 1350.1886 | 9841.6353 | 80.3986 | 62.3834 | 157.7604 | 128.8782
1988 | 143.5351 | 113.1353 | 4335.1079 | 4267.4013 | 0 | 51.2526 | 1398.0004 | 10308.4326 | 84.212 | 66.5192 | 154.9694 | 126.5981
1989 | 115.9133 | 53.2974 | 4213.7542 | 4533.1394 | 0 | 49.8741 | 1242.0501 | 10208.0285 | 83.3918 | 68.1954 | 149.688 | 122.2837
1990 | 209.4813 | 54.4116 | 4276.4989 | 4434.0525 | 0 | 49.5827 | 1294.8986 | 10318.9255 | 84.2977 | 69.2464 | 149.0175 | 121.7359
1991 | 191.3959 | 44.5768 | 5108.1556 | 4650.2748 | 0 | 48.87 | 1246.7497 | 11290.0227 | 92.2309 | 67.7417 | 166.6628 | 136.1508
1992 | 123.8994 | 24.4229 | 4747.1417 | 4712.8196 | 0 | 50.4246 | 1210.8412 | 10869.5495 | 88.7959 | 67.4512 | 161.1468 | 131.6446
1993 | 140 | 0 | 5064 | 4798 | 0 | 26.3846 | 1193 | 11221.3846 | 91.6701 | 70.4297 | 159.3275 | 130.1584
1994 | 135 | 0 | 5053 | 4701.71 | 0 | 30 | 1088 | 11007.71 | 89.9246 | 74.6959 | 147.367 | 120.3876
1995 | 113 | 0 | 5243.446 | 4910.4185 | 0 | 35.04 | 1009.7318 | 11311.6363 | 92.4074 | 77.9583 | 145.0986 | 118.5344
1996 | 129.462 | 0 | 5595.8383 | 5185.8837 | 0 | 15.1 | 961.4639 | 11887.7479 | 97.1138 | 82.0435 | 144.8956 | 118.3686
1997 | 135.6592 | 0 | 5074.9785 | 5656.5778 | 0 | 1.6344 | 836.7632 | 11705.6131 | 95.6259 | 86.9899 | 134.5629 | 109.9276
1998 | 64.7022 | 0 | 5562.7687 | 5584.8667 | 0 | 6.24 | 792.7675 | 12011.3451 | 98.1235 | 91.5334 | 131.2236 | 107.1996
1999 | 21.8061 | 0 | 5337.8332 | 5739.2949 | 81.5484 | 7.4 | 648.2475 | 11836.1301 | 96.6921 | 95.2134 | 124.3116 | 101.5531
2000 | 10.3917 | 0 | 5535.8555 | 5982.0292 | 84.4187 | 11.46 | 616.8907 | 12241.0459 | 100 | 100 | 122.4105 | 100
2001 | 10.4501 | 0 | 5550.3009 | 6192.0894 | 0.10667 | 10.67 | 1072.7255 | 12836.3427 | 104.8631 | 104.1804 | 123.2126 | 100.6553
2002 | 5.0295 | 0 | 4771.2329 | 6050.1587 | 0.048323 | 19.28 | 499.356 | 11345.1055 | 92.6809 | 107.0987 | 105.9313 | 86.5378
2003 | 5.3501 | 0 | 5163.1614 | 6130.5311 | 20.5662 | 19.28 | 417.0497 | 11755.9384 | 96.037 | 112.0751 | 104.8934 | 85.6899
2004 | 4.9776 | 0 | 5089.079 | 6450.6218 | 5.2105 | 19.69 | 657.3504 | 12226.9293 | 99.8847 | 115.093 | 106.2352 | 86.7861
2005 | 5.5651 | 0 | 5005.2178 | 6779.9174 | 9.7568 | 19.6919 | 849.2691 | 12669.4181 | 103.4995 | 120.1898 | 105.4118 | 86.1134
2006 | 7.4525 | 0 | 4543.2124 | 6672.9292 | 8.2483 | 19.6919 | 733.8311 | 11985.3655 | 97.9113 | 125.1659 | 95.7558 | 78.2252
2007 | 5.8894 | 0 | 4332.2828 | 6679.031 | 7.094 | 19.6919 | 718.9391 | 11762.9282 | 96.0941 | 130.1995 | 90.3454 | 73.8053
2008 3 | 8.0933 | 0 | 6588.2071 | 6835.3989 | 6.1968 | 13.963 | 643.2248 | 14095.0838 | 115.1461 | 130.5967 | 107.9283 | 88.1692
2009 | 36.3824 | 0 | 5387.1058 | 6549.9714 | 9.1827 | 17.6902 | 592.1901 | 12592.5225 | 102.8713 | 125.6438 | 100.224 | 81.8753
2010 | 6.7457 | 0 | 5831.535 | 6714.5003 | 9.952 | 26.1526 | 631.436 | 13220.3216 | 107.9999 | 127.0107 | 104.0882 | 85.0321
2011 | 8.9017 | 0 | 5639.4175 | 6644.7461 | 3.1589 | 31.6535 | 691.4698 | 13019.3474 | 106.3581 | 130.5149 | 99.7537 | 81.4912
2012 | 7.7781 | 0 | 5768.4852 | 6713.7371 | 6.4548 | 46.4133 | 656.2889 | 13199.1574 | 107.827 | 133.8996 | 98.575 | 80.5283
2013 | 8.4254 | 0 | 6007.5867 | 6778.928 | 14.6784 | 53.3721 | 650.2331 | 13513.2237 | 110.3927 | 138.3246 | 97.6921 | 79.807
2014 | 8.435 | 0 | 5031.7243 | 6442.6612 | 11.7487 | 56.6017 | 881.1048 | 12432.2756 | 101.5622 | 143.894 | 86.3988 | 70.5812
2015 | 8.4627 | 0 | 5192.5235 | 6401.8407 | 16.6343 | 63.5522 | 947.6814 | 12630.6948 | 103.1831 | 148.7318 | 84.9226 | 69.3753
1. Comprises of the following SIC2007 classifications: 45-47 Wholesale and Retail; 52 Warehousing and support activities for
transportation 53 Postal and courier activities; 55-56 Accommodation and Food Service Activities; 55-56 Accommodation and
Food Service Activities; 58-63 Information and Communication; 64-66 Financial and Insurance Activities; 68 Real Estate
Activities; 69-75 Professional, Scientific and Technical Activities; and 77-82 Administrative and Support Service Activities. Also Includes miscellaneous, SIC2007 classifications 90-99.
2. Output is defined as Gross Value Added (ONS, weighted to commercial activities) re-indexed to 2000
3. There has been a change in the methodology used in DUKES to calculate natural gas energy consumption from 2008.
Further information about these changes in methodology can be accessed here:
https://www.gov.uk/government/uploads/system/uploads/attachment_data/file/323499/Enhancements_to_ET_gas_tables.pdf
Source
Department for Business Energy and Industrial Strategy - Digest of UK Energy Statistics Tables 1.1-1.3 and earlier energy balance tables.

## Table 5.04
Table 5.04 Agriculture sector1 final energy consumption and Intensity by fuel 1970 to 2015
Return to Title page | [7 empty] | Thousand tonnes of oil equivalent (ktoe) |  | Energy Intensity
| Coal | Coke and breeze | Natural gas | Electricity | Heat sold | Bioenergy and waste | Petroleum | Total | Consumption (index 2000=100) | Output2 | Energy consumption per unit of output (ktoe) | Energy consumption per unit of output (Index 2000=100)
1970 | 105.84 | 55.44 | 0 | 309.96 | 0 | 0 | 1418.76 | 1890 | 155.4005 | 56.7463 | 33.3061 | 273.8512
1971 | 90.72 | 40.32 | 0 | 320.04 | 0 | 0 | 1544.76 | 1995.84 | 164.1029 | 59.6797 | 33.4425 | 274.9726
1972 | 75.6 | 27.72 | 0 | 330.12 | 0 | 0 | 1706.04 | 2139.48 | 175.9134 | 61.6016 | 34.7309 | 285.5661
1973 | 60.48 | 32.76 | 0 | 342.72 | 0 | 0 | 1789.2 | 2225.16 | 182.9582 | 63.6247 | 34.9732 | 287.5585
1974 | 45.36 | 27.72 | 0 | 340.2 | 0 | 0 | 1469.16 | 1882.44 | 154.7789 | 64.3327 | 29.261 | 240.5912
1975 | 27.72 | 20.16 | 0 | 312.48 | 0 | 0 | 1481.76 | 1842.12 | 151.4637 | 59.3763 | 31.0245 | 255.0912
1976 | 22.68 | 15.12 | 0 | 312.48 | 0 | 0 | 1401.12 | 1751.4 | 144.0045 | 54.521 | 32.1234 | 264.1267
1977 | 20.16 | 12.6 | 0 | 340.2 | 0 | 0 | 1479.24 | 1852.2 | 152.2925 | 61.6016 | 30.0674 | 247.2215
1978 | 17.64 | 7.56 | 0 | 345.24 | 0 | 0 | 1474.2 | 1844.64 | 151.6709 | 66.2546 | 27.8417 | 228.9212
1979 | 22.68 | 10.08 | 0 | 352.8 | 0 | 0 | 1459.08 | 1844.64 | 151.6709 | 65.2431 | 28.2733 | 232.4704
1980 | 20.16 | 5.04 | 0 | 342.72 | 0 | 0 | 1128.96 | 1496.88 | 123.0772 | 72.4249 | 20.668 | 169.9377
1981 | 17.64 | 5.04 | 0 | 325.08 | 0 | 0 | 1055.88 | 1403.64 | 115.4108 | 74.3468 | 18.8796 | 155.233
1982 | 17.64 | 5.04 | 0 | 330.12 | 0 | 0 | 1053.36 | 1406.16 | 115.618 | 80.5171 | 17.4641 | 143.5943
1983 | 17.64 | 5.04 | 27.72 | 320.04 | 0 | 0 | 1055.88 | 1426.32 | 117.2756 | 76.1675 | 18.7261 | 153.9706
1984 | 17.64 | 5.04 | 32.76 | 322.56 | 0 | 0 | 1008 | 1386 | 113.9604 | 92.0484 | 15.0573 | 123.8048
1985 | 17.64 | 5.04 | 50.4 | 347.76 | 0 | 0 | 1000.44 | 1421.28 | 116.8612 | 87.1931 | 16.3004 | 134.0257
1986 | 7.56 | 12.6 | 63 | 345.24 | 0 | 0 | 995.4 | 1423.8 | 117.0684 | 87.2943 | 16.3104 | 134.1077
1987 | 10.08 | 12.6 | 73.08 | 352.8 | 0 | 0 | 922.32 | 1370.88 | 112.7172 | 85.2712 | 16.0767 | 132.1866
1988 | 10.08 | 7.56 | 75.6 | 352.8 | 0 | 73.08 | 904.68 | 1423.8 | 117.0684 | 85.777 | 16.5989 | 136.4799
1989 | 7.56 | 7.56 | 80.64 | 340.2 | 0 | 73.08 | 829.08 | 1338.12 | 110.0235 | 90.5311 | 14.7808 | 121.5312
1990 | 12.6 | 7.56 | 85.68 | 332.64 | 0 | 73.08 | 831.6 | 1343.16 | 110.4379 | 91.8461 | 14.624 | 120.2424
1991 | 12.6 | 5.04 | 88.2 | 337.68 | 0 | 73.08 | 851.76 | 1368.36 | 112.51 | 96.3979 | 14.1949 | 116.7141
1992 | 7.56 | 2.52 | 100.8 | 330.12 | 0 | 73.08 | 841.68 | 1355.76 | 111.4739 | 100.444 | 13.4977 | 110.9812
1993 | 9 | 0 | 110 | 337 | 0 | 72 | 851 | 1379 | 113.3848 | 92.2507 | 14.9484 | 122.9094
1994 | 9 | 0 | 106 | 329 | 0 | 72 | 855 | 1371 | 112.727 | 91.138 | 15.0431 | 123.6882
1995 | 9 | 0 | 104 | 326 | 0 | 72 | 821 | 1332 | 109.5203 | 89.2162 | 14.93 | 122.7584
1996 | 8.9779 | 0 | 121.8401 | 328.9595 | 0 | 72 | 895.1061 | 1426.8836 | 117.3219 | 86.5862 | 16.4793 | 135.4972
1997 | 4.8609 | 0 | 123.8177 | 327.601 | 0 | 72 | 816.5549 | 1344.8345 | 110.5756 | 89.6208 | 15.0058 | 123.3817
1998 | 6.1321 | 0 | 81.9433 | 348.3233 | 0 | 72.1 | 850.7468 | 1359.2454 | 111.7605 | 92.7146 | 14.6605 | 120.5426
1999 | 4.8838 | 0 | 99.3121 | 359.4153 | 0 | 72.4 | 750.5244 | 1286.5356 | 105.7821 | 98.7026 | 13.0345 | 107.1726
2000 | 4.8838 | 0 | 130.8684 | 374.7206 | 0 | 72.15 | 633.5896 | 1216.2124 | 100 | 100 | 12.1621 | 100
2001 | 3.4633 | 0 | 200.258 | 352.5365 | 7.2997 | 72.15 | 650.1342 | 1285.8417 | 105.7251 | 94.3114 | 13.634 | 112.1022
2002 | 4.2066 | 0 | 201.7001 | 347.7758 | 0 | 72.15 | 563.0136 | 1188.8461 | 97.7499 | 106.3872 | 11.1747 | 91.8812
2003 | 4.3235 | 0 | 199.8338 | 344.4032 | 0 | 72.15 | 328.3455 | 949.056 | 78.0337 | 101.8962 | 9.3139 | 76.5816
2004 | 5.4156 | 0 | 202.4591 | 347.7171 | 0 | 73.84 | 276.5861 | 906.0178 | 74.495 | 99.501 | 9.1056 | 74.8686
2005 | 6.0189 | 0 | 194.4296 | 344.088 | 0 | 80.6348 | 381.6548 | 1006.8262 | 82.7837 | 107.3852 | 9.3758 | 77.0904
2006 | 3.3438 | 0 | 173.0963 | 344.7014 | 0 | 89.5359 | 305.8308 | 916.5083 | 75.3576 | 100.998 | 9.0745 | 74.6129
2007 | 2.6751 | 0 | 171.8347 | 348.6551 | 0 | 89.4365 | 294.3735 | 906.9748 | 74.5737 | 97.2056 | 9.3305 | 76.7175
2008 3 | 3.3438 | 0 | 121.519 | 349.6868 | 0 | 140.3192 | 299.6255 | 914.4944 | 75.192 | 103.8922 | 8.8023 | 72.375
2009 | 0 | 0 | 126.2103 | 326.793 | 0 | 129.6519 | 286.0203 | 868.6755 | 71.4247 | 97.6048 | 8.8999 | 73.1774
2010 | 0.94841 | 0 | 139.1901 | 346.3979 | 0 | 187.6481 | 312.7003 | 986.8847 | 81.1441 | 97.006 | 10.1734 | 83.6486
2011 | 1.0089 | 0 | 116.1714 | 339.4593 | 0 | 157.4296 | 302.8019 | 916.871 | 75.3874 | 107.6846 | 8.5144 | 70.0076
2012 | 1.0205 | 0 | 99.9317 | 332.8499 | 0 | 158.4674 | 362.5735 | 954.843 | 78.5096 | 99.8004 | 9.5675 | 78.6666
2013 | 0 | 0 | 94.2801 | 333.1086 | 0 | 229.6246 | 355.6282 | 1012.6416 | 83.2619 | 100.499 | 10.0761 | 82.8485
2014 | 0 | 0 | 76.2229 | 330.5568 | 0 | 288.5971 | 311.0875 | 1006.4643 | 82.754 | 114.8703 | 8.7617 | 72.0413
2015 | 0 | 0 | 76.2175 | 351.2532 | 0 | 309.8056 | 365.3061 | 1102.5824 | 90.6571 | 115.5689 | 9.5405 | 78.4442
1. Comprises of the following SIC2007 classifications: 01 Crop and animal production, hunting and related service activities;
02 Forestry and logging; 03 Fishing and aquaculture.
2. Output is defined as Gross Value Added (ONS) re-indexed to 2000
3. There has been a change in the methodology used in DUKES to calculate natural gas energy consumption from 2008.
Further information about these changes in methodology can be accessed here:
https://www.gov.uk/government/uploads/system/uploads/attachment_data/file/323499/Enhancements_to_ET_gas_tables.pdf
Source
BEIS - Digest of UK Energy Statistics Tables 1.1-1.3 and earlier energy balance tables.

## Table 5.05
Table 5.05 Service sector final energy consumption by sub-sector (excl agriculture) and end use by fuel 2010-15
Return to Title page | [56 empty] | Thousand tonnes of oil equivalent (ktoe)
| Catering | [7 empty] | Computing | [6 empty] | Cooling and Ventilation | [6 empty] | Hot Water | [6 empty] | Heating | [6 empty] | Lighting | [6 empty] | Other1 | [6 empty] | Total
2015 | Electricity | Natural Gas | Oil | Solid fuel | Heat Sold | Bioenergy and Waste | All |  | Electricity | Natural Gas | Oil | Solid fuel | Heat Sold | Bioenergy and Waste | All | Electricity | Natural Gas | Oil | Solid fuel | Heat Sold | Bioenergy and Waste | All | Electricity | Natural Gas | Oil | Solid fuel | Heat Sold | Bioenergy and Waste | All | Electricity | Natural Gas | Oil | Solid fuel | Heat Sold | Bioenergy and Waste | All | Electricity | Natural Gas | Oil | Solid fuel | Heat Sold | Bioenergy and Waste | All | Electricity | Natural Gas | Oil | Solid fuel | Heat Sold | Bioenergy and Waste | All | Electricity | Natural Gas | Oil | Solid fuel | Heat Sold | Bioenergy and Waste | All
Community, arts and leisure | 39.1305 | 59.2733 | 26.7062 | 0 | 0.043522 | 0 | 125.11 |  | 1.0166 | 0 | 0 | 0 | 0 | 0 | 1.0166 | 80.4937 | 0.342 | 0.078634 | 0 | 0.064789 | 0 | 80.9791 | 5.2727 | 31.0313 | 8.1131 | 0 | 1.5765 | 1.2667 | 47.2603 | 50.6471 | 750.2784 | 83.7433 | 0 | 48.3846 | 10.7839 | 943.8373 | 84.5515 | 0 | 0 | 0 | 0 | 0 | 84.5515 | 142.4158 | 263.2308 | 20.0504 | 0 | 50.4614 | 11.8824 | 488.0409 | 403.5279 | 1104.1558 | 138.6918 | 0 | 100.5307 | 23.933 | 1770.7957
Education | 67.6756 | 75.2494 | 6.4757 | 0 | 0.043522 | 0 | 149.4007 |  | 28.2963 | 0 | 0 | 0 | 0 | 0 | 28.2963 | 69.8782 | 0 | 0 | 0 | 0 | 0 | 69.8782 | 26.4526 | 178.6753 | 12.3057 | 0 | 11.8591 | 1.4631 | 230.7557 | 19.1828 | 1183.6586 | 96.0707 | 0 | 95.4863 | 6.3271 | 1400.7255 | 161.1996 | 0 | 0 | 0 | 0 | 0 | 161.1996 | 167.1928 | 19.7058 | 0 | 0 | 0 | 0 | 186.8986 | 539.8779 | 1457.2891 | 114.8521 | 0 | 107.3889 | 7.7902 | 2227.1546
Emergency Services | 4.126 | 1.9771 | 0.061699 | 0 | 0.043522 | 0 | 6.1648 |  | 1.7423 | 0 | 0 | 0 | 0 | 0 | 1.7423 | 21.8504 | 0 | 0 | 0 | 0 | 0 | 21.8504 | 2.7328 | 50.6849 | 3.8516 | 0 | 0.0071183 | 0 | 57.2764 | 6.8315 | 401.7156 | 19.2356 | 0 | 1.8519 | 0 | 429.6346 | 54.0466 | 0 | 0 | 0 | 0 | 0 | 54.0466 | 46.724 | 0 | 0 | 0 | 0 | 0 | 46.724 | 138.0535 | 454.3776 | 23.1489 | 0 | 1.9026 | 0 | 617.4391
Health | 32.7812 | 60.0522 | 2.3137 | 0 | 0.043522 | 0 | 95.1471 |  | 6.376 | 0 | 0 | 0 | 0 | 0 | 6.376 | 157.2622 | 0 | 0 | 0 | 0 | 0 | 157.2622 | 16.7033 | 338.6082 | 1.8027 | 0 | 3.2175 | 0 | 360.3318 | 14.3473 | 1031.378 | 3.412 | 0 | 38.5446 | 1.3308 | 1089.0128 | 138.8239 | 0 | 0 | 0 | 0 | 0 | 138.8239 | 317.1981 | 319.2353 | 8.74 | 0 | 0 | 0 | 645.1734 | 683.4921 | 1749.2736 | 16.2685 | 0 | 41.8057 | 1.3308 | 2492.1272
Hospitality | 520.713 | 354.899 | 290.3475 | 0 | 0.043522 | 0 | 1165.9595 |  | 0 | 0 | 0 | 0 | 0 | 0 | 0 | 99.4679 | 0 | 0 | 0 | 0 | 0 | 99.4679 | 19.1698 | 111.0813 | 41.9714 | 0 | 0 | 13.0931 | 185.3156 | 40.7758 | 377.8321 | 89.2359 | 0 | 0 | 49.5204 | 557.3642 | 75.9354 | 0 | 0 | 0 | 0 | 0 | 75.9354 | 203.4964 | 9.5796 | 0 | 0 | 0 | 19.8061 | 232.8821 | 959.5583 | 853.392 | 421.5548 | 0 | 0.043522 | 82.4196 | 2316.9247
Military | 4.3989 | 4.4176 | 0 | 0 | 0.043522 | 0 | 8.8165 |  | 0.40035 | 0 | 0 | 0 | 0 | 0 | 0.40035 | 19.7263 | 0 | 0 | 0 | 0 | 0 | 19.7263 | 0.9358 | 8.507 | 0.71864 | 0 | 4.3721 | 0 | 14.5335 | 0.40597 | 102.8022 | 8.0861 | 0 | 131.3991 | 0 | 242.6934 | 32.5895 | 0 | 0 | 0 | 0 | 0 | 32.5895 | 17.0783 | 0 | 0 | 0 | 0 | 0 | 17.0783 | 75.535 | 115.7268 | 8.8047 | 0 | 135.8147 | 0 | 335.8377
Offices | 38.6479 | 19.6426 | 33.3743 | 0 | 0.043522 | 0 | 91.6647 |  | 761.3199 | 0 | 0 | 0 | 0 | 0 | 761.3199 | 389.3032 | 2.2745 | 19.7469 | 0 | 0 | 0 | 411.3246 | 59.8052 | 78.7118 | 32.8833 | 0 | 0.99289 | 1.6414 | 174.0346 | 200.4114 | 1106.3288 | 70.6327 | 0 | 17.6657 | 21.4271 | 1416.4657 | 319.7563 | 0 | 0 | 0 | 0 | 0 | 319.7563 | 295.81 | 26.0868 | 0 | 0 | 0 | 0 | 321.8968 | 2065.0538 | 1233.0445 | 156.6373 | 0 | 18.7021 | 23.0685 | 3496.4626
Retail | 59.2987 | 28.9553 | 10.5483 | 0 | 0.043522 | 0 | 98.8023 |  | 9.5575 | 0 | 0 | 0 | 0 | 0 | 9.5575 | 197.8846 | 0 | 0 | 0 | 0 | 0 | 197.8846 | 19.8119 | 15.6587 | 11.4025 | 0 | 0 | 0.3488 | 47.2219 | 380.8094 | 774.4113 | 51.9999 | 0 | 0 | 22.489 | 1229.7096 | 654.4377 | 0 | 0 | 0 | 0 | 0 | 654.4377 | 1052.8139 | 0 | 0 | 0 | 0 | 0 | 1052.8139 | 2374.6137 | 819.0252 | 73.9508 | 0 | 0.043522 | 22.8378 | 3290.4274
Storage | 6.0353 | 5.2041 | 0.75419 | 0 | 0.043522 | 0 | 11.9937 |  | 29.0813 | 0 | 0 | 0 | 0 | 0 | 29.0813 | 44.191 | 0 | 0 | 0 | 0 | 0 | 44.191 | 13.6412 | 20.6709 | 5.6585 | 0 | 0 | 1.217 | 41.1875 | 61.8442 | 552.1508 | 317.463 | 0 | 0 | 35.0942 | 966.5521 | 318.3414 | 0 | 0 | 0 | 0 | 0 | 318.3414 | 342.1768 | 0 | 0 | 0 | 0 | 0 | 342.1768 | 815.3113 | 578.0258 | 323.8757 | 0 | 0.043522 | 36.3111 | 1753.5239
Total | 772.8071 | 609.6705 | 370.5816 | 0 | 0.3917 | 0 | 1753.0593 | 0 | 837.7903 | 0 | 0 | 0 | 0 | 0 | 837.7903 | 1080.0574 | 2.6165 | 19.8255 | 0 | 0.064789 | 0 | 1102.5642 | 164.5253 | 833.6294 | 118.7074 |  | 22.0252 | 19.0301 | 1157.9174 | 775.2554 | 6280.5557 | 739.8793 | 0 | 333.3323 | 146.9724 | 8275.9951 | 1839.6818 | 0 | 0 | 0 | 0 | 0 | 1839.6818 | 2584.9061 | 637.8384 | 28.7905 | 0 | 50.4614 | 31.6885 | 3333.6849 | 8055.0233 | 8364.3105 | 1277.7844 | 0 | 406.2753 | 197.6911 | 18300.6929
Note; 2015 is based on BEES outputs includes different sub-sectors to previous years
Previous years were based on BRE research
| Catering | [7 empty] | Computing | [6 empty] | Cooling and Ventilation | [6 empty] | Hot Water | [6 empty] | Heating | [6 empty] | Lighting | [6 empty] | Other | [6 empty] | Total
2014 | Electricity | Natural Gas | Oil | Solid fuel | Heat Sold | Bioenergy and Waste | All |  | Electricity | Natural Gas | Oil | Solid fuel | Heat Sold | Bioenergy and Waste | All | Electricity | Natural Gas | Oil | Solid fuel | Heat Sold | Bioenergy and Waste | All | Electricity | Natural Gas | Oil | Solid fuel | Heat Sold | Bioenergy and Waste | All | Electricity | Natural Gas | Oil | Solid fuel | Heat Sold | Bioenergy and Waste | All | Electricity | Natural Gas | Oil | Solid fuel | Heat Sold | Bioenergy and Waste | All | Electricity | Natural Gas | Oil | Solid fuel | Heat Sold | Bioenergy and Waste | All | Electricity | Natural Gas | Oil | Solid fuel | Heat Sold | Bioenergy and Waste | All
Commercial Offices | 24.6941 | 18.6397 | 0 | 0 | 0.043522 | 0 | 43.3773 |  | 111.2964 | 0 | 0 | 0 | 0 | 0 | 111.2964 | 160.1368 | 0 | 0 | 0 | 0 | 0 | 160.1368 | 16.1404 | 79.8499 | 0 | 0 | 0.18644 | 0 | 96.1767 | 147.4687 | 638.2522 | 147.7367 | 0 | 1.4903 | 0 | 934.9479 | 241.1899 | 0 | 0 | 0 | 0 | 0 | 241.1899 | 45.6993 | 0 | 0 | 0 | 0 | 0 | 45.6993 | 746.6255 | 736.7418 | 147.7367 | 0 | 1.7202 | 0 | 1632.8243
Communication and Transport | 31.0348 | 2.2976 | 0.00072889 | 0 | 0.0053647 | 0 | 33.3385 |  | 7.8292 | 0 | 0 | 0 | 0 | 0 | 7.8292 | 27.888 | 0 | 0 | 0 | 0 | 0 | 27.888 | 8.6512 | 15.706 | 0.87837 | 0.51193 | 0.036672 | 3.4352 | 29.2194 | 56.5031 | 50.9784 | 5.2692 | 1.2704 | 0.11903 | 8.525 | 122.6651 | 196.5169 | 0 | 0 | 0 | 0 | 0 | 196.5169 | 82.0896 | 0 | 0.016518 | 0 | 0 | 0 | 82.1061 | 410.5128 | 68.982 | 6.1648 | 1.7824 | 0.16107 | 11.9602 | 499.5633
Education2 | 78.5004 | 130.3928 | 0 | 0 | 15.7415 | 0 | 224.6346 |  | 88.8924 | 0 | 0 | 0 | 0 | 0 | 88.8924 | 11.8928 | 0 | 0 | 0 | 0 | 0 | 11.8928 | 50.5056 | 234.8459 | 1.5624 | 0.012713 | 28.3514 | 0.091994 | 315.3701 | 60.8688 | 987.918 | 188.7977 | 7.0443 | 119.2648 | 50.9751 | 1414.8688 | 372.9786 | 0 | 0 | 0 | 0 | 0 | 372.9786 | 63.6804 | 48.7623 | 0.019004 | 0 | 5.8868 | 0 | 118.3484 | 727.3189 | 1401.9191 | 190.3792 | 7.057 | 169.2445 | 51.0671 | 2546.9857
Government2 | 55.8047 | 45.9871 | 7.226 | 0.0013634 | 5.5517 | 0.0098661 | 114.5807 |  | 89.1602 | 0 | 0 | 0 | 0 | 0 | 89.1602 | 38.2634 | 0.10713 | 0 | 0 | 0.012933 | 0 | 38.3835 | 26.7354 | 86.6979 | 3.5904 | 0.012882 | 10.4665 | 0.093216 | 127.5964 | 96.4067 | 745.3189 | 90.4509 | 2.6947 | 89.9774 | 19.4998 | 1044.3484 | 134.5984 | 0 | 0 | 0 | 0 | 0 | 134.5984 | 76.257 | 6.8512 | 1.3115 | 0 | 0.8271 | 0 | 85.2469 | 517.2258 | 884.9623 | 102.5789 | 2.7089 | 106.8357 | 19.6029 | 1633.9145
Health2 | 40.0239 | 15.3311 | 0.81927 | 0.12546 | 1.8508 | 0.90784 | 59.0584 |  | 14.8848 | 0 | 0 | 0 | 0 | 0 | 14.8848 | 1.2446 | 0 | 0 | 0 | 0 | 0 | 1.2446 | 1.5248 | 132.1142 | 6.1238 | 0.93775 | 15.9493 | 6.7858 | 163.4357 | 39.6952 | 744.7233 | 34.2973 | 5.6953 | 89.9055 | 41.2128 | 955.5294 | 218.5828 | 0 | 0 | 0 | 0 | 0 | 218.5828 | 30.3663 | 0 | 0 | 0 | 0 | 0 | 30.3663 | 346.3225 | 892.1686 | 41.2404 | 6.7585 | 107.7056 | 48.9065 | 1443.1021
Hotel and Catering | 315.2276 | 287.3617 | 9.7537 | 0 | 0.67097 | 0 | 613.0139 |  | 5.4446 | 0 | 0 | 0 | 0 | 0 | 5.4446 | 98.4917 | 0.070765 | 0 | 0 | 0.00016523 | 0 | 98.5626 | 49.9969 | 352.5755 | 21.227 | 1.4861 | 0.82323 | 9.9725 | 436.0812 | 66.1244 | 729.0401 | 53.3284 | 4.4373 | 1.7022 | 29.7756 | 884.408 | 295.8251 | 0 | 0 | 0 | 0 | 0 | 295.8251 | 91.1041 | 12.0352 | 1.2192 | 0 | 0.028101 | 0 | 104.3866 | 922.2142 | 1381.0832 | 85.5283 | 5.9234 | 3.2247 | 39.7481 | 2437.722
Other | 30.3881 | 9.143 | 0.028957 | 0.06431 | 0.021348 | 0.43154 | 40.0773 |  | 13.8622 | 0 | 0 | 0 | 0 | 0 | 13.8622 | 17.536 | 0.00017428 | 0 | 0 | 4.0692e-07 | 0 | 17.5362 | 41.8623 | 41.6773 | 0.08703 | 0.25168 | 0.097313 | 1.6889 | 85.6645 | 76.3812 | 413.6828 | 70.7201 | 0.41325 | 0.96592 | 2.773 | 564.9364 | 130.3564 | 0 | 0 | 0 | 0 | 0 | 130.3564 | 60.0623 | 1.5802 | 8.7619 | 0 | 0.0036897 | 0 | 70.4082 | 370.4486 | 466.0836 | 79.598 | 0.72924 | 1.0883 | 4.8934 | 922.8411
Retail | 399.6845 | 53.6002 | 0 | 0 | 0.12515 | 0 | 453.4098 |  | 113.0047 | 0 | 0 | 0 | 0 | 0 | 113.0047 | 260.7304 | 27.7539 | 0 | 0 | 0.064803 | 0 | 288.5491 | 76.6289 | 95.0174 | 0 | 0 | 0.22186 | 0 | 171.8682 | 377.1992 | 755.3154 | 80.7331 | 0 | 1.7636 | 0 | 1215.0113 | 1140.0891 | 0 | 0 | 0 | 0 | 0 | 1140.0891 | 261.6265 | 7.332 | 1.6245 | 0 | 0.01712 | 0 | 270.6 | 2628.9633 | 939.0188 | 82.3576 | 0 | 2.1925 | 0 | 3652.5322
Sport and Leisure | 35.9648 | 40.926 | 0 | 0 | 0.095559 | 0 | 76.9864 |  | 10.8032 | 0 | 0 | 0 | 0 | 0 | 10.8032 | 43.3387 | 0 | 0 | 0 | 0 | 0 | 43.3387 | 3.8735 | 133.7342 | 3.1973 | 0 | 0.31226 | 0 | 141.1173 | 91.8763 | 246.8475 | 4.7655 | 0 | 0.57637 | 0 | 344.0657 | 141.7474 | 0 | 0 | 0 | 0 | 0 | 141.7474 | 95.3339 | 53.9563 | 0 | 0 | 0.12598 | 0 | 149.4161 | 422.9377 | 475.464 | 7.9629 | 0 | 1.1102 | 0 | 907.4748
Warehouses | 60.1357 | 83.8307 | 28.1316 | 0 | 0.19574 | 0 | 172.2937 |  | 33.3178 | 0 | 0 | 0 | 0 | 0 | 33.3178 | 51.6324 | 0 | 0 | 0 | 0 | 0 | 51.6324 | 8.5959 | 32.2659 | 78.7554 | 0 | 0.075338 | 0 | 119.6925 | 133.5044 | 848.2542 | 364.404 | 0 | 1.9806 | 0 | 1348.1433 | 406.0173 | 0 | 0 | 0 | 0 | 0 | 406.0173 | 247.7556 | 0 | 0.46543 | 0 | 0 | 0 | 248.221 | 940.959 | 964.3508 | 471.7564 | 0 | 2.2517 | 0 | 2379.3179
Total | 1071.4585 | 687.5098 | 45.9603 | 0.19113 | 24.3017 | 1.3492 | 1830.7706 |  | 488.4956 | 0 | 0 | 0 | 0 | 0 | 488.4956 | 711.1548 | 27.932 | 0 | 0 | 0.077902 | 0 | 739.1647 | 284.5147 | 1204.4844 | 115.4217 | 3.2131 | 56.5203 | 22.0676 | 1686.2218 | 1146.0279 | 6160.3309 | 1040.5031 | 21.5553 | 307.7459 | 152.7613 | 8828.9242 | 3277.9019 | 0 | 0 | 0 | 0 | 0 | 3277.9019 | 1053.975 | 130.5172 | 13.4181 | 0 | 6.8888 | 0 | 1204.799 | 8033.5283 | 8210.7742 | 1215.3032 | 24.9595 | 395.5344 | 176.1782 | 18056.2778
| Catering | [7 empty] | Computing | [6 empty] | Cooling and Ventilation | [6 empty] | Hot Water | [6 empty] | Heating | [6 empty] | Lighting | [6 empty] | Other | [6 empty] | Total
2013 | Electricity | Natural Gas | Oil | Solid fuel | Heat Sold | Bioenergy and Waste | All |  | Electricity | Natural Gas | Oil | Solid fuel | Heat Sold | Bioenergy and Waste | All | Electricity | Natural Gas | Oil | Solid fuel | Heat Sold | Bioenergy and Waste | All | Electricity | Natural Gas | Oil | Solid fuel | Heat Sold | Bioenergy and Waste | All | Electricity | Natural Gas | Oil | Solid fuel | Heat Sold | Bioenergy and Waste | All | Electricity | Natural Gas | Oil | Solid fuel | Heat Sold | Bioenergy and Waste | All | Electricity | Natural Gas | Oil | Solid fuel | Heat Sold | Bioenergy and Waste | All | Electricity | Natural Gas | Oil | Solid fuel | Heat Sold | Bioenergy and Waste | All
Commercial Offices | 25.9829 | 22.2547 | 0 | 0 | 0.054375 | 0 | 48.292 |  | 117.1054 | 0 | 0 | 0 | 0 | 0 | 117.1054 | 168.495 | 0 | 0 | 0 | 0 | 0 | 168.495 | 16.9828 | 95.3361 | 0 | 0 | 0.23294 | 0 | 112.5518 | 155.1656 | 762.0361 | 109.026 | 0 | 1.8619 | 0 | 1028.0896 | 253.7785 | 0 | 0 | 0 | 0 | 0 | 253.7785 | 48.0846 | 0 | 0 | 0 | 0 | 0 | 48.0846 | 785.5948 | 879.6269 | 109.026 | 0 | 2.1492 | 0 | 1776.3969
Communication and Transport | 32.6547 | 2.7432 | 0.00053791 | 0 | 0.0067025 | 0 | 35.4051 |  | 8.2379 | 0 | 0 | 0 | 0 | 0 | 8.2379 | 29.3436 | 0 | 0 | 0 | 0 | 0 | 29.3436 | 9.1027 | 18.7521 | 0.64821 | 0.51135 | 0.045817 | 3.2392 | 32.2994 | 59.4522 | 60.8652 | 3.8885 | 1.269 | 0.14871 | 8.0386 | 133.6622 | 206.7739 | 0 | 0 | 0 | 0 | 0 | 206.7739 | 86.3742 | 0 | 0.01219 | 0 | 0 | 0 | 86.3864 | 431.9391 | 82.3605 | 4.5495 | 1.7803 | 0.20123 | 11.2778 | 532.1084
Education2 | 79.7759 | 156.6797 | 0 | 0 | 15.7659 | 0 | 252.2215 |  | 90.3367 | 0 | 0 | 0 | 0 | 0 | 90.3367 | 12.0861 | 0 | 0 | 0 | 0 | 0 | 12.0861 | 51.3262 | 282.1903 | 1.4008 | 0.012176 | 28.3954 | 0.095446 | 363.4204 | 61.8578 | 1187.0802 | 169.2649 | 6.747 | 119.4501 | 52.8879 | 1597.288 | 379.0388 | 0 | 0 | 0 | 0 | 0 | 379.0388 | 64.7151 | 58.5927 | 0.017038 | 0 | 5.8959 | 0 | 129.2207 | 739.1366 | 1684.543 | 170.6827 | 6.7592 | 169.5073 | 52.9834 | 2823.6122
Government2 | 56.7114 | 55.258 | 6.4784 | 0.0013059 | 5.5603 | 0.010236 | 124.0197 |  | 90.6089 | 0 | 0 | 0 | 0 | 0 | 90.6089 | 38.8851 | 0.12873 | 0 | 0 | 0.012954 | 0 | 39.0268 | 27.1698 | 104.1761 | 3.219 | 0.012338 | 10.4827 | 0.096714 | 145.1566 | 97.9731 | 895.5736 | 81.0929 | 2.581 | 90.1172 | 20.2315 | 1187.5694 | 136.7854 | 0 | 0 | 0 | 0 | 0 | 136.7854 | 77.496 | 8.2324 | 1.1758 | 0 | 0.82839 | 0 | 87.7327 | 525.6298 | 1063.3688 | 91.9662 | 2.5946 | 107.0016 | 20.3385 | 1810.8995
Health2 | 40.6742 | 18.4218 | 0.7345 | 0.12016 | 1.8537 | 0.94191 | 62.7463 |  | 15.1267 | 0 | 0 | 0 | 0 | 0 | 15.1267 | 1.2649 | 0 | 0 | 0 | 0 | 0 | 1.2649 | 1.5496 | 158.7482 | 5.4902 | 0.89817 | 15.9741 | 7.0405 | 189.7007 | 40.3402 | 894.8579 | 30.7489 | 5.4549 | 90.0452 | 42.7594 | 1104.2065 | 222.1344 | 0 | 0 | 0 | 0 | 0 | 222.1344 | 30.8597 | 0 | 0 | 0 | 0 | 0 | 30.8597 | 351.9496 | 1072.028 | 36.9737 | 6.4732 | 107.8729 | 50.7417 | 1626.0392
Hotel and Catering | 331.6805 | 343.0931 | 7.198 | 0 | 0.83828 | 0 | 682.8099 |  | 5.7287 | 0 | 0 | 0 | 0 | 0 | 5.7287 | 103.6323 | 0.08449 | 0 | 0 | 0.00020643 | 0 | 103.717 | 52.6064 | 420.9547 | 15.665 | 1.4845 | 1.0285 | 9.4035 | 501.1425 | 69.5757 | 870.4315 | 39.355 | 4.4322 | 2.1267 | 28.0766 | 1013.9978 | 311.2653 | 0 | 0 | 0 | 0 | 0 | 311.2653 | 95.8592 | 14.3693 | 0.89975 | 0 | 0.035109 | 0 | 111.1633 | 970.3481 | 1648.9331 | 63.1177 | 5.9167 | 4.0289 | 37.4801 | 2729.8246
Other | 31.9742 | 10.9162 | 0.02137 | 0.064237 | 0.026672 | 0.40692 | 43.4096 |  | 14.5857 | 0 | 0 | 0 | 0 | 0 | 14.5857 | 18.4513 | 0.00020808 | 0 | 0 | 5.084e-07 | 0 | 18.4515 | 44.0472 | 49.7603 | 0.064226 | 0.25139 | 0.12158 | 1.5925 | 95.8372 | 80.3679 | 493.9133 | 52.1897 | 0.41278 | 1.2068 | 2.6148 | 630.7052 | 137.1602 | 0 | 0 | 0 | 0 | 0 | 137.1602 | 63.1972 | 1.8867 | 6.4661 | 0 | 0.0046098 | 0 | 71.5546 | 389.7837 | 556.4768 | 58.7413 | 0.72841 | 1.3596 | 4.6142 | 1011.704
Retail | 420.5455 | 63.9955 | 0 | 0 | 0.15636 | 0 | 484.6973 |  | 118.9029 | 0 | 0 | 0 | 0 | 0 | 118.9029 | 274.3389 | 33.1366 | 0 | 0 | 0.080963 | 0 | 307.5564 | 80.6285 | 113.4452 | 0 | 0 | 0.27718 | 0 | 194.3509 | 396.8866 | 901.8027 | 59.579 | 0 | 2.2034 | 0 | 1360.4717 | 1199.5947 | 0 | 0 | 0 | 0 | 0 | 1199.5947 | 275.2817 | 8.7539 | 1.1988 | 0 | 0.021389 | 0 | 285.2559 | 2766.1788 | 1121.1339 | 60.7778 | 0 | 2.7393 | 0 | 3950.8299
Sport and Leisure | 37.842 | 48.8633 | 0 | 0 | 0.11939 | 0 | 86.8246 |  | 11.367 | 0 | 0 | 0 | 0 | 0 | 11.367 | 45.6007 | 0 | 0 | 0 | 0 | 0 | 45.6007 | 4.0757 | 159.6709 | 2.3595 | 0 | 0.39013 | 0 | 166.4962 | 96.6716 | 294.7216 | 3.5169 | 0 | 0.7201 | 0 | 395.6302 | 149.1457 | 0 | 0 | 0 | 0 | 0 | 149.1457 | 100.3097 | 64.4207 | 0 | 0 | 0.1574 | 0 | 164.8878 | 445.0124 | 567.6765 | 5.8764 | 0 | 1.387 | 0 | 1019.9523
Warehouses | 63.2744 | 100.0889 | 20.7604 | 0 | 0.24455 | 0 | 184.3683 |  | 35.0568 | 0 | 0 | 0 | 0 | 0 | 35.0568 | 54.3272 | 0 | 0 | 0 | 0 | 0 | 54.3272 | 9.0445 | 38.5237 | 58.1195 | 0 | 0.094125 | 0 | 105.7818 | 140.4725 | 1012.7663 | 268.921 | 0 | 2.4745 | 0 | 1424.6343 | 427.2089 | 0 | 0 | 0 | 0 | 0 | 427.2089 | 260.6869 | 0 | 0.34347 | 0 | 0 | 0 | 261.0303 | 990.0712 | 1151.3789 | 348.1443 | 0 | 2.8132 | 0 | 2492.4076
Total | 1121.1156 | 822.3145 | 35.1933 | 0.1857 | 24.6263 | 1.3591 | 2004.7944 |  | 507.0568 | 0 | 0 | 0 | 0 | 0 | 507.0568 | 746.425 | 33.35 | 0 | 0 | 0.094123 | 0 | 779.8692 | 296.5333 | 1441.5576 | 86.9664 | 3.1699 | 57.0425 | 21.4678 | 1906.7376 | 1198.7632 | 7374.0485 | 817.5828 | 20.8969 | 310.3546 | 154.6088 | 9876.2548 | 3422.8858 | 0 | 0 | 0 | 0 | 0 | 3422.8858 | 1102.8643 | 156.2558 | 10.1132 | 0 | 6.9428 | 0 | 1276.176 | 8395.644 | 9827.5264 | 949.8556 | 24.2525 | 399.0603 | 177.4357 | 19773.7745
| Catering | [7 empty] | Computing | [6 empty] | Cooling and Ventilation | [6 empty] | Hot Water | [6 empty] | Heating | [6 empty] | Lighting | [6 empty] | Other | [6 empty] | Total
2012 | Electricity | Natural Gas | Oil | Solid fuel | Heat Sold | Bioenergy and Waste | All |  | Electricity | Natural Gas | Oil | Solid fuel | Heat Sold | Bioenergy and Waste | All | Electricity | Natural Gas | Oil | Solid fuel | Heat Sold | Bioenergy and Waste | All | Electricity | Natural Gas | Oil | Solid fuel | Heat Sold | Bioenergy and Waste | All | Electricity | Natural Gas | Oil | Solid fuel | Heat Sold | Bioenergy and Waste | All | Electricity | Natural Gas | Oil | Solid fuel | Heat Sold | Bioenergy and Waste | All | Electricity | Natural Gas | Oil | Solid fuel | Heat Sold | Bioenergy and Waste | All | Electricity | Natural Gas | Oil | Solid fuel | Heat Sold | Bioenergy and Waste | All
Commercial Offices | 25.7331 | 21.369 | 0 | 0 | 0.023911 | 0 | 47.126 |  | 115.9792 | 0 | 0 | 0 | 0 | 0 | 115.9792 | 166.8746 | 0 | 0 | 0 | 0 | 0 | 166.8746 | 16.8195 | 91.5418 | 0 | 0 | 0.10243 | 0 | 108.4637 | 153.6734 | 731.7071 | 110.0414 | 0 | 0.81876 | 0 | 996.2407 | 251.338 | 0 | 0 | 0 | 0 | 0 | 251.338 | 47.6222 | 0 | 0 | 0 | 0 | 0 | 47.6222 | 778.0399 | 844.6179 | 110.0414 | 0 | 0.9451 | 0 | 1733.6443
Communication and Transport | 32.3406 | 2.634 | 0.00054292 | 0 | 0.0029474 | 0 | 34.9781 |  | 8.1587 | 0 | 0 | 0 | 0 | 0 | 8.1587 | 29.0614 | 0 | 0 | 0 | 0 | 0 | 29.0614 | 9.0152 | 18.0058 | 0.65425 | 0.47206 | 0.020148 | 2.8169 | 30.9842 | 58.8804 | 58.4428 | 3.9247 | 1.1715 | 0.065396 | 6.9905 | 129.4753 | 204.7854 | 0 | 0 | 0 | 0 | 0 | 204.7854 | 85.5435 | 0 | 0.012304 | 0 | 0 | 0 | 85.5558 | 427.7852 | 79.0826 | 4.5918 | 1.6436 | 0.088491 | 9.8074 | 522.999
Education2 | 80.2008 | 152.5076 | 0 | 0 | 16.4704 | 0 | 249.1788 |  | 90.8179 | 0 | 0 | 0 | 0 | 0 | 90.8179 | 12.1504 | 0 | 0 | 0 | 0 | 0 | 12.1504 | 51.5996 | 274.6761 | 1.5027 | 0.006283 | 29.6642 | 0.068197 | 357.5171 | 62.1873 | 1155.4703 | 181.5729 | 3.4815 | 124.7873 | 37.7888 | 1565.2882 | 381.0579 | 0 | 0 | 0 | 0 | 0 | 381.0579 | 65.0598 | 57.0325 | 0.018277 | 0 | 6.1593 | 0 | 128.2699 | 743.0738 | 1639.6865 | 183.0938 | 3.4878 | 177.0812 | 37.857 | 2784.2801
Government2 | 57.0135 | 53.7865 | 6.9495 | 0.00067384 | 5.8088 | 0.0073139 | 123.5663 |  | 91.0916 | 0 | 0 | 0 | 0 | 0 | 91.0916 | 39.0923 | 0.1253 | 0 | 0 | 0.013532 | 0 | 39.2311 | 27.3146 | 101.402 | 3.453 | 0.0063664 | 10.9511 | 0.069103 | 143.1962 | 98.495 | 871.726 | 86.9896 | 1.3318 | 94.1438 | 14.4556 | 1167.1417 | 137.514 | 0 | 0 | 0 | 0 | 0 | 137.514 | 77.9088 | 8.0132 | 1.2613 | 0 | 0.8654 | 0 | 88.0488 | 528.4298 | 1035.0531 | 98.6534 | 1.3388 | 111.7826 | 14.532 | 1789.7898
Health2 | 40.8909 | 17.9313 | 0.78791 | 0.062004 | 1.9365 | 0.673 | 62.2816 |  | 15.2072 | 0 | 0 | 0 | 0 | 0 | 15.2072 | 1.2716 | 0 | 0 | 0 | 0 | 0 | 1.2716 | 1.5578 | 154.521 | 5.8894 | 0.46346 | 16.6878 | 5.0305 | 184.15 | 40.5551 | 871.0294 | 32.9848 | 2.8148 | 94.0686 | 30.5519 | 1072.0045 | 223.3176 | 0 | 0 | 0 | 0 | 0 | 223.3176 | 31.0241 | 0 | 0 | 0 | 0 | 0 | 31.0241 | 353.8244 | 1043.4817 | 39.6622 | 3.3402 | 112.6929 | 36.2554 | 1589.2567
Hotel and Catering | 328.4908 | 329.4381 | 7.2651 | 0 | 0.36863 | 0 | 665.5626 |  | 5.6737 | 0 | 0 | 0 | 0 | 0 | 5.6737 | 102.6357 | 0.081127 | 0 | 0 | 9.0779e-05 | 0 | 102.7169 | 52.1005 | 404.2007 | 15.8109 | 1.3704 | 0.45229 | 8.1774 | 482.1122 | 68.9066 | 835.7884 | 39.7216 | 4.0917 | 0.93522 | 24.4159 | 973.8594 | 308.272 | 0 | 0 | 0 | 0 | 0 | 308.272 | 94.9374 | 13.7974 | 0.90813 | 0 | 0.015439 | 0 | 109.6583 | 961.0165 | 1583.3057 | 63.7056 | 5.4621 | 1.7717 | 32.5933 | 2647.855
Other | 31.6667 | 10.4818 | 0.021569 | 0.059302 | 0.011729 | 0.35386 | 42.5949 |  | 14.4455 | 0 | 0 | 0 | 0 | 0 | 14.4455 | 18.2738 | 0.0001998 | 0 | 0 | 2.2357e-07 | 0 | 18.274 | 43.6236 | 47.7799 | 0.064824 | 0.23208 | 0.053464 | 1.3849 | 93.1387 | 79.595 | 474.2556 | 52.6757 | 0.38106 | 0.53068 | 2.2739 | 609.7119 | 135.8412 | 0 | 0 | 0 | 0 | 0 | 135.8412 | 62.5894 | 1.8116 | 6.5263 | 0 | 0.0020272 | 0 | 70.9294 | 386.0352 | 534.329 | 59.2884 | 0.67245 | 0.5979 | 4.0126 | 984.9356
Retail | 416.5013 | 61.4485 | 0 | 0 | 0.068759 | 0 | 478.0185 |  | 117.7594 | 0 | 0 | 0 | 0 | 0 | 117.7594 | 271.7006 | 31.8177 | 0 | 0 | 0.035603 | 0 | 303.554 | 79.8531 | 108.9301 | 0 | 0 | 0.12189 | 0 | 188.9051 | 393.0699 | 865.9111 | 60.1339 | 0 | 0.96893 | 0 | 1320.0838 | 1188.0586 | 0 | 0 | 0 | 0 | 0 | 1188.0586 | 272.6344 | 8.4055 | 1.21 | 0 | 0.0094055 | 0 | 282.2594 | 2739.5773 | 1076.5129 | 61.3439 | 0 | 1.2046 | 0 | 3878.6387
Sport and Leisure | 37.478 | 46.9185 | 0 | 0 | 0.0525 | 0 | 84.4491 |  | 11.2577 | 0 | 0 | 0 | 0 | 0 | 11.2577 | 45.1621 | 0 | 0 | 0 | 0 | 0 | 45.1621 | 4.0365 | 153.316 | 2.3815 | 0 | 0.17156 | 0 | 159.9055 | 95.742 | 282.9917 | 3.5496 | 0 | 0.31666 | 0 | 382.5999 | 147.7115 | 0 | 0 | 0 | 0 | 0 | 147.7115 | 99.345 | 61.8568 | 0 | 0 | 0.069216 | 0 | 161.271 | 440.7329 | 545.083 | 5.9311 | 0 | 0.60993 | 0 | 992.3569
Warehouses | 62.6659 | 96.1054 | 20.9538 | 0 | 0.10754 | 0 | 179.8326 |  | 34.7197 | 0 | 0 | 0 | 0 | 0 | 34.7197 | 53.8048 | 0 | 0 | 0 | 0 | 0 | 53.8048 | 8.9575 | 36.9904 | 58.6608 | 0 | 0.041391 | 0 | 104.6501 | 139.1216 | 972.4583 | 271.4255 | 0 | 1.0882 | 0 | 1384.0936 | 423.1005 | 0 | 0 | 0 | 0 | 0 | 423.1005 | 258.1799 | 0 | 0.34667 | 0 | 0 | 0 | 258.5266 | 980.55 | 1105.5541 | 351.3867 | 0 | 1.2371 | 0 | 2438.7279
Total | 1112.9816 | 792.6206 | 35.9783 | 0.12198 | 24.8517 | 1.0342 | 1967.5884 |  | 505.1106 | 0 | 0 | 0 | 0 | 0 | 505.1106 | 740.0275 | 32.0244 | 0 | 0 | 0.049226 | 0 | 772.1011 | 294.8778 | 1391.3637 | 88.4173 | 2.5507 | 58.2663 | 17.5469 | 1853.0228 | 1190.2263 | 7119.7806 | 843.0197 | 13.2723 | 317.7235 | 116.4766 | 9600.499 | 3400.9966 | 0 | 0 | 0 | 0 | 0 | 3400.9966 | 1094.8446 | 150.917 | 10.283 | 0 | 7.1208 | 0 | 1263.1655 | 8339.065 | 9486.7064 | 977.6984 | 15.945 | 408.0116 | 135.0577 | 19362.484
| Catering | [7 empty] | Computing | [6 empty] | Cooling and Ventilation | [6 empty] | Hot Water | [6 empty] | Heating | [6 empty] | Lighting | [6 empty] | Other | [6 empty] | Total
2011 | Electricity | Natural Gas | Oil | Solid fuel | Heat Sold | Bioenergy and Waste | All |  | Electricity | Natural Gas | Oil | Solid fuel | Heat Sold | Bioenergy and Waste | All | Electricity | Natural Gas | Oil | Solid fuel | Heat Sold | Bioenergy and Waste | All | Electricity | Natural Gas | Oil | Solid fuel | Heat Sold | Bioenergy and Waste | All | Electricity | Natural Gas | Oil | Solid fuel | Heat Sold | Bioenergy and Waste | All | Electricity | Natural Gas | Oil | Solid fuel | Heat Sold | Bioenergy and Waste | All | Electricity | Natural Gas | Oil | Solid fuel | Heat Sold | Bioenergy and Waste | All | Electricity | Natural Gas | Oil | Solid fuel | Heat Sold | Bioenergy and Waste | All
Commercial Offices | 25.4686 | 20.8909 | 0 | 0 | 0.011702 | 0 | 46.3712 |  | 114.7874 | 0 | 0 | 0 | 0 | 0 | 114.7874 | 165.1598 | 0 | 0 | 0 | 0 | 0 | 165.1598 | 16.6466 | 89.4935 | 0 | 0 | 0.050129 | 0 | 106.1903 | 152.0943 | 715.3354 | 115.9402 | 0 | 0.40069 | 0 | 983.7706 | 248.7552 | 0 | 0 | 0 | 0 | 0 | 248.7552 | 47.1328 | 0 | 0 | 0 | 0 | 0 | 47.1328 | 770.0447 | 825.7199 | 115.9402 | 0 | 0.46252 | 0 | 1712.1673
Communication and Transport | 32.0083 | 2.5751 | 0.00057202 | 0 | 0.0014424 | 0 | 34.5854 |  | 8.0748 | 0 | 0 | 0 | 0 | 0 | 8.0748 | 28.7628 | 0 | 0 | 0 | 0 | 0 | 28.7628 | 8.9225 | 17.6029 | 0.68932 | 0.54025 | 0.0098601 | 1.9211 | 29.6859 | 58.2754 | 57.1351 | 4.1351 | 1.3407 | 0.032004 | 4.7675 | 125.6858 | 202.681 | 0 | 0 | 0 | 0 | 0 | 202.681 | 84.6645 | 0 | 0.012963 | 0 | 0 | 0 | 84.6775 | 423.3893 | 77.3131 | 4.838 | 1.881 | 0.043306 | 6.6885 | 514.1532
Education2 | 78.051 | 151.51 | 0 | 0 | 15.6524 | 0 | 245.2133 |  | 88.3835 | 0 | 0 | 0 | 0 | 0 | 88.3835 | 11.8247 | 0 | 0 | 0 | 0 | 0 | 11.8247 | 50.2165 | 272.8794 | 1.71 | 0.013965 | 28.1909 | 0.07232 | 353.083 | 60.5203 | 1147.9121 | 206.6235 | 7.7379 | 118.5897 | 40.0731 | 1581.4567 | 370.8434 | 0 | 0 | 0 | 0 | 0 | 370.8434 | 63.3158 | 56.6594 | 0.020798 | 0 | 5.8534 | 0 | 125.8495 | 723.1552 | 1628.9609 | 208.3543 | 7.7519 | 168.2864 | 40.1454 | 2776.6541
Government2 | 55.4852 | 53.4347 | 7.9083 | 0.0014977 | 5.5203 | 0.0077561 | 122.3578 |  | 88.6498 | 0 | 0 | 0 | 0 | 0 | 88.6498 | 38.0444 | 0.12448 | 0 | 0 | 0.01286 | 0 | 38.1817 | 26.5824 | 100.7387 | 3.9294 | 0.01415 | 10.4072 | 0.07328 | 141.7452 | 95.8548 | 866.0239 | 98.991 | 2.96 | 89.4681 | 15.3294 | 1168.6272 | 133.8279 | 0 | 0 | 0 | 0 | 0 | 133.8279 | 75.8205 | 7.9608 | 1.4353 | 0 | 0.82242 | 0 | 86.039 | 514.2649 | 1028.2826 | 112.2641 | 2.9757 | 106.2309 | 15.4104 | 1779.4286
Health2 | 39.7948 | 17.814 | 0.89662 | 0.13781 | 1.8403 | 0.71368 | 61.1972 |  | 14.7996 | 0 | 0 | 0 | 0 | 0 | 14.7996 | 1.2375 | 0 | 0 | 0 | 0 | 0 | 1.2375 | 1.5161 | 153.5102 | 6.702 | 1.0301 | 15.859 | 5.3346 | 183.9519 | 39.468 | 865.3318 | 37.5356 | 6.256 | 89.3966 | 32.3987 | 1070.3867 | 217.3315 | 0 | 0 | 0 | 0 | 0 | 217.3315 | 30.1925 | 0 | 0 | 0 | 0 | 0 | 30.1925 | 344.3399 | 1036.656 | 45.1342 | 7.4239 | 107.0959 | 38.447 | 1579.0969
Hotel and Catering | 325.1152 | 322.067 | 7.6545 | 0 | 0.1804 | 0 | 655.0171 |  | 5.6154 | 0 | 0 | 0 | 0 | 0 | 5.6154 | 101.581 | 0.079312 | 0 | 0 | 4.4426e-05 | 0 | 101.6604 | 51.5651 | 395.1569 | 16.6584 | 1.5684 | 0.22134 | 5.5769 | 470.747 | 68.1985 | 817.088 | 41.8509 | 4.6828 | 0.45768 | 16.6514 | 948.9292 | 305.1041 | 0 | 0 | 0 | 0 | 0 | 305.1041 | 93.9618 | 13.4887 | 0.95681 | 0 | 0.0075556 | 0 | 108.4148 | 951.141 | 1547.8798 | 67.1206 | 6.2512 | 0.86703 | 22.2284 | 2595.488
Other | 31.3413 | 10.2472 | 0.022725 | 0.067868 | 0.0057399 | 0.24133 | 41.9262 |  | 14.297 | 0 | 0 | 0 | 0 | 0 | 14.297 | 18.086 | 0.00019533 | 0 | 0 | 1.0941e-07 | 0 | 18.0862 | 43.1754 | 46.7108 | 0.068299 | 0.26561 | 0.026165 | 0.94446 | 91.1907 | 78.7771 | 463.6443 | 55.4995 | 0.43611 | 0.25971 | 1.5508 | 600.1674 | 134.4453 | 0 | 0 | 0 | 0 | 0 | 134.4453 | 61.9463 | 1.7711 | 6.8761 | 0 | 0.00099206 | 0 | 70.5945 | 382.0683 | 522.3736 | 62.4666 | 0.76959 | 0.2926 | 2.7366 | 970.7073
Retail | 412.2212 | 60.0736 | 0 | 0 | 0.03365 | 0 | 472.3285 |  | 116.5493 | 0 | 0 | 0 | 0 | 0 | 116.5493 | 268.9086 | 31.1058 | 0 | 0 | 0.017424 | 0 | 300.0319 | 79.0325 | 106.4928 | 0 | 0 | 0.059651 | 0 | 185.585 | 389.0306 | 846.5366 | 63.3574 | 0 | 0.47418 | 0 | 1299.3989 | 1175.85 | 0 | 0 | 0 | 0 | 0 | 1175.85 | 269.8328 | 8.2175 | 1.2749 | 0 | 0.0046029 | 0 | 279.3297 | 2711.4251 | 1052.4263 | 64.6323 | 0 | 0.58951 | 0 | 3829.0732
Sport and Leisure | 37.0929 | 45.8687 | 0 | 0 | 0.025693 | 0 | 82.9874 |  | 11.142 | 0 | 0 | 0 | 0 | 0 | 11.142 | 44.698 | 0 | 0 | 0 | 0 | 0 | 44.698 | 3.995 | 149.8856 | 2.5092 | 0 | 0.083957 | 0 | 156.4737 | 94.7581 | 276.6599 | 3.7399 | 0 | 0.15497 | 0 | 375.3128 | 146.1936 | 0 | 0 | 0 | 0 | 0 | 146.1936 | 98.3242 | 60.4727 | 0 | 0 | 0.033873 | 0 | 158.8308 | 436.2039 | 532.887 | 6.2491 | 0 | 0.29849 | 0 | 975.6384
Warehouses | 62.0219 | 93.9551 | 22.077 | 0 | 0.052628 | 0 | 178.1066 |  | 34.3629 | 0 | 0 | 0 | 0 | 0 | 34.3629 | 53.2519 | 0 | 0 | 0 | 0 | 0 | 53.2519 | 8.8655 | 36.1628 | 61.8053 | 0 | 0.020256 | 0 | 106.8538 | 137.692 | 950.6999 | 285.9755 | 0 | 0.53253 | 0 | 1374.8999 | 418.7527 | 0 | 0 | 0 | 0 | 0 | 418.7527 | 255.5268 | 0 | 0.36525 | 0 | 0 | 0 | 255.8921 | 970.4738 | 1080.8177 | 370.2231 | 0 | 0.60541 | 0 | 2422.12
Total | 1098.6005 | 778.4363 | 38.5597 | 0.20717 | 23.3242 | 0.96277 | 1940.0907 |  | 496.6617 | 0 | 0 | 0 | 0 | 0 | 496.6617 | 731.5548 | 31.3098 | 0 | 0 | 0.030328 | 0 | 762.895 | 290.5175 | 1368.6337 | 94.0719 | 3.4324 | 54.9285 | 13.9226 | 1825.5066 | 1174.6691 | 7006.367 | 913.6486 | 23.4136 | 299.7661 | 110.7709 | 9528.6353 | 3353.7846 | 0 | 0 | 0 | 0 | 0 | 3353.7846 | 1080.7179 | 148.5702 | 10.9422 | 0 | 6.7229 | 0 | 1246.9531 | 8226.5061 | 9333.317 | 1057.2224 | 27.0532 | 384.772 | 125.6563 | 19154.527
| Catering | [7 empty] | Computing | [6 empty] | Cooling and Ventilation | [6 empty] | Hot Water | [6 empty] | Heating | [6 empty] | Lighting | [6 empty] | Other | [6 empty] | Total
2010 | Electricity | Natural Gas | Oil | Solid fuel | Heat Sold | Bioenergy and Waste | All |  | Electricity | Natural Gas | Oil | Solid fuel | Heat Sold | Bioenergy and Waste | All | Electricity | Natural Gas | Oil | Solid fuel | Heat Sold | Bioenergy and Waste | All | Electricity | Natural Gas | Oil | Solid fuel | Heat Sold | Bioenergy and Waste | All | Electricity | Natural Gas | Oil | Solid fuel | Heat Sold | Bioenergy and Waste | All | Electricity | Natural Gas | Oil | Solid fuel | Heat Sold | Bioenergy and Waste | All | Electricity | Natural Gas | Oil | Solid fuel | Heat Sold | Bioenergy and Waste | All | Electricity | Natural Gas | Oil | Solid fuel | Heat Sold | Bioenergy and Waste | All
Commercial Offices | 25.736 | 21.6026 | 0 | 0 | 0.036867 | 0 | 47.3754 |  | 115.9924 | 0 | 0 | 0 | 0 | 0 | 115.9924 | 166.8936 | 0 | 0 | 0 | 0 | 0 | 166.8936 | 16.8214 | 92.5423 | 0 | 0 | 0.15793 | 0 | 109.5216 | 153.6909 | 739.7047 | 105.8742 | 0 | 1.2624 | 0 | 1000.5322 | 251.3665 | 0 | 0 | 0 | 0 | 0 | 251.3665 | 47.6276 | 0 | 0 | 0 | 0 | 0 | 47.6276 | 778.1284 | 853.8496 | 105.8742 | 0 | 1.4572 | 0 | 1739.3094
Communication and Transport | 32.3443 | 2.6628 | 0.00052236 | 0 | 0.0045443 | 0 | 35.0122 |  | 8.1596 | 0 | 0 | 0 | 0 | 0 | 8.1596 | 29.0647 | 0 | 0 | 0 | 0 | 0 | 29.0647 | 9.0162 | 18.2026 | 0.62948 | 0.4094 | 0.031064 | 1.5872 | 29.8759 | 58.8871 | 59.0815 | 3.7761 | 1.016 | 0.10083 | 3.939 | 126.8006 | 204.8087 | 0 | 0 | 0 | 0 | 0 | 204.8087 | 85.5533 | 0 | 0.011838 | 0 | 0 | 0 | 85.5651 | 427.8339 | 79.9469 | 4.4179 | 1.4254 | 0.13644 | 5.5262 | 519.2868
Education2 | 81.0409 | 160.3723 | 0 | 0 | 15.6824 | 0 | 257.0956 |  | 91.7692 | 0 | 0 | 0 | 0 | 0 | 91.7692 | 12.2777 | 0 | 0 | 0 | 0 | 0 | 12.2777 | 52.1401 | 288.8409 | 1.4663 | 0.015311 | 28.2451 | 0.078117 | 370.7858 | 62.8387 | 1215.0569 | 177.1833 | 8.4842 | 118.8175 | 43.2854 | 1625.6659 | 385.0492 | 0 | 0 | 0 | 0 | 0 | 385.0492 | 65.7412 | 59.9736 | 0.017835 | 0 | 5.8647 | 0 | 131.5973 | 750.857 | 1724.2436 | 178.6674 | 8.4995 | 168.6096 | 43.3635 | 2874.2407
Government2 | 57.6107 | 56.5602 | 6.7815 | 0.0016421 | 5.5309 | 0.0083778 | 126.4933 |  | 92.0457 | 0 | 0 | 0 | 0 | 0 | 92.0457 | 39.5017 | 0.13177 | 0 | 0 | 0.012885 | 0 | 39.6464 | 27.6007 | 106.6312 | 3.3696 | 0.015515 | 10.4272 | 0.079154 | 148.1233 | 99.5267 | 916.6801 | 84.8865 | 3.2455 | 89.6399 | 16.5582 | 1210.537 | 138.9544 | 0 | 0 | 0 | 0 | 0 | 138.9544 | 78.7249 | 8.4264 | 1.2308 | 0 | 0.824 | 0 | 89.2062 | 533.9647 | 1088.4298 | 96.2685 | 3.2627 | 106.4349 | 16.6457 | 1845.0063
Health2 | 41.3192 | 18.856 | 0.76887 | 0.1511 | 1.8439 | 0.77089 | 63.7099 |  | 15.3665 | 0 | 0 | 0 | 0 | 0 | 15.3665 | 1.2849 | 0 | 0 | 0 | 0 | 0 | 1.2849 | 1.5741 | 162.4895 | 5.7471 | 1.1294 | 15.8895 | 5.7622 | 192.5918 | 40.9799 | 915.9476 | 32.1874 | 6.8594 | 89.5683 | 34.9958 | 1120.5384 | 225.6567 | 0 | 0 | 0 | 0 | 0 | 225.6567 | 31.3491 | 0 | 0 | 0 | 0 | 0 | 31.3491 | 357.5304 | 1097.2931 | 38.7033 | 8.1399 | 107.3016 | 41.5289 | 1650.4973
Hotel and Catering | 328.5282 | 333.0388 | 6.9899 | 0 | 0.56836 | 0 | 669.1253 |  | 5.6743 | 0 | 0 | 0 | 0 | 0 | 5.6743 | 102.6474 | 0.082014 | 0 | 0 | 0.00013996 | 0 | 102.7295 | 52.1064 | 408.6186 | 15.2121 | 1.1885 | 0.69734 | 4.6078 | 482.4308 | 68.9144 | 844.9236 | 38.2173 | 3.5486 | 1.4419 | 13.7577 | 970.8036 | 308.307 | 0 | 0 | 0 | 0 | 0 | 308.307 | 94.9481 | 13.9482 | 0.87374 | 0 | 0.023804 | 0 | 109.7939 | 961.1258 | 1600.6113 | 61.2931 | 4.7371 | 2.7316 | 18.3654 | 2648.8644
Other | 31.6703 | 10.5963 | 0.020752 | 0.05143 | 0.018084 | 0.19939 | 42.5563 |  | 14.4471 | 0 | 0 | 0 | 0 | 0 | 14.4471 | 18.2759 | 0.00020198 | 0 | 0 | 3.447e-07 | 0 | 18.2761 | 43.6286 | 48.3021 | 0.062369 | 0.20127 | 0.082432 | 0.78033 | 93.0571 | 79.604 | 479.4392 | 50.681 | 0.33048 | 0.8182 | 1.2813 | 612.1542 | 135.8566 | 0 | 0 | 0 | 0 | 0 | 135.8566 | 62.5966 | 1.8314 | 6.2791 | 0 | 0.0031255 | 0 | 70.7103 | 386.0791 | 540.1693 | 57.0432 | 0.58319 | 0.92184 | 2.261 | 987.0576
Retail | 416.5486 | 62.1201 | 0 | 0 | 0.10601 | 0 | 478.7747 |  | 117.7728 | 0 | 0 | 0 | 0 | 0 | 117.7728 | 271.7315 | 32.1655 | 0 | 0 | 0.054893 | 0 | 303.9519 | 79.8622 | 110.1207 | 0 | 0 | 0.18793 | 0 | 190.1708 | 393.1146 | 875.3755 | 57.8567 | 0 | 1.4939 | 0 | 1327.8407 | 1188.1936 | 0 | 0 | 0 | 0 | 0 | 1188.1936 | 272.6654 | 8.4974 | 1.1642 | 0 | 0.014502 | 0 | 282.3415 | 2739.8887 | 1088.2792 | 59.0209 | 0 | 1.8572 | 0 | 3889.0461
Sport and Leisure | 37.4823 | 47.4314 | 0 | 0 | 0.080946 | 0 | 84.9946 |  | 11.259 | 0 | 0 | 0 | 0 | 0 | 11.259 | 45.1673 | 0 | 0 | 0 | 0 | 0 | 45.1673 | 4.0369 | 154.9918 | 2.2913 | 0 | 0.26451 | 0 | 161.5845 | 95.7529 | 286.0848 | 3.4152 | 0 | 0.48823 | 0 | 385.7411 | 147.7283 | 0 | 0 | 0 | 0 | 0 | 147.7283 | 99.3563 | 62.5329 | 0 | 0 | 0.10672 | 0 | 161.9959 | 440.783 | 551.0408 | 5.7065 | 0 | 0.9404 | 0 | 998.4707
Warehouses | 62.673 | 97.1558 | 20.1603 | 0 | 0.1658 | 0 | 180.1549 |  | 34.7236 | 0 | 0 | 0 | 0 | 0 | 34.7236 | 53.8109 | 0 | 0 | 0 | 0 | 0 | 53.8109 | 8.9585 | 37.3947 | 56.4394 | 0 | 0.063817 | 0 | 102.8565 | 139.1375 | 983.0873 | 261.1469 | 0 | 1.6777 | 0 | 1385.0494 | 423.1486 | 0 | 0 | 0 | 0 | 0 | 423.1486 | 258.2093 | 0 | 0.33354 | 0 | 0 | 0 | 258.5428 | 980.6615 | 1117.6379 | 338.0801 | 0 | 1.9073 | 0 | 2438.2868
Total | 1114.9534 | 810.3963 | 34.7218 | 0.20417 | 24.0378 | 0.97866 | 1985.2922 |  | 507.2102 | 0 | 0 | 0 | 0 | 0 | 507.2102 | 740.6557 | 32.3795 | 0 | 0 | 0.067918 | 0 | 773.1031 | 295.7451 | 1428.1345 | 85.2176 | 2.9594 | 56.0467 | 12.8948 | 1880.9981 | 1192.4466 | 7315.3813 | 815.2247 | 23.4842 | 305.3089 | 113.8173 | 9765.663 | 3409.0697 | 0 | 0 | 0 | 0 | 0 | 3409.0697 | 1096.7718 | 155.2099 | 9.9111 | 0 | 6.8368 | 0 | 1268.7296 | 8356.8524 | 9741.5016 | 945.0752 | 26.6478 | 392.2982 | 127.6907 | 19590.0659
1. For 2015, the results of the BEES have been scaled to DUKES total consumption, however individual fuel types have not
2. For the years 2010 to 2014, the aggregated energy use in the service sub-sectors Education,
Government and Health have been scaled to the 'Public
Administration' energy use as published in the Digest of UK Energy
Statistics.
Source: Department for Business, Energy, Industry & Skills (BEIS) - for 2015 secondary analysis of data from the Digest of UK and Building Energy Efficiency Survey (BEES)
previous years based on secondary analysis of data from the Digest of UK Energy Statistics and Building Research Establishment
November 2016 update
This table has been updated to include new estimates for 2015 based on the full analysis of BEES1

## Table 5.05a
Table 5.05a: Final energy consumption in the service sector1,2,3 by sector and sub-sector, end use and energy source 2015
Return to Title page | [35 empty] | Thousand tonnes of oil equivalent (ktoe)
|  |  | Heating | [5 empty] | Hot Water | [5 empty] | Cooling & humidification | [5 empty] | Fans |  |  | Lighting |  |  | Catering |  |  |  | Small power |  |  | ICT equipment |  |  | Cooled storage |  |  | Other3 | [5 empty] | Total
|  | Electricity | Natural Gas | Oil | District Heating | Other | All | Electricity | Natural Gas | Oil | District Heating | Other | All | Electricity | Natural Gas | Oil | District Heating | Other | All | Electricity | Natural Gas | All | Electricity | Natural Gas | All | Electricity | Natural Gas | Oil | All | Electricity | Natural Gas | All | Electricity | Natural Gas | All | Electricity | Natural Gas | All | Electricity | Natural Gas | Oil | District Heating | Other | All | Electricity | Natural Gas | Oil | District Heating | Other | All
Arts, leisure and community |  | 50.6471 | 750.2784 | 83.7433 | 48.3846 | 10.7839 | 943.8373 | 5.2727 | 31.0313 | 8.1131 | 1.5765 | 1.2667 | 47.2603 | 33.5198 | 0.342 | 0.078634 | 0.064789 | 0 | 34.0052 | 46.9739 | 0 | 46.9739 | 84.5515 | 0 | 84.5515 | 39.1305 | 59.2733 | 26.7062 | 125.11 | 5.5625 | 0 | 5.5625 | 1.0166 | 0 | 1.0166 | 53.1745 | 0 | 53.1745 | 83.6788 | 263.2308 | 20.0504 | 50.4614 | 11.8824 | 429.3039 | 403.5279 | 1104.1558 | 138.6918 | 100.4872 | 23.933 | 1770.7957
| Clubs & community centres | 14.2304 | 144.0213 | 27.6732 | 9.7284 | 0 | 195.6533 | 2.5319 | 8.3931 | 4.63 | 0.25 | 0 | 15.805 | 4.2185 | 0 | 0 | 0 | 0 | 4.2185 | 7.7037 | 0 | 7.7037 | 21.0516 | 0 | 21.0516 | 13.5937 | 20.0507 | 6.278 | 39.9224 | 3.9654 | 0 | 3.9654 | 0.23687 | 0 | 0.23687 | 49.2208 | 0 | 49.2208 | 9.465 | 0 | 0 | 0 | 0 | 9.465 | 126.2179 | 172.4651 | 38.5812 | 9.9784 | 0 | 347.2426
| Leisure Centres | 4.7202 | 164.9577 | 3.018 | 22.435 | 5.9581 | 201.089 | 1.4666 | 19.3144 | 2.3807 | 1.2418 | 1.0228 | 25.4262 | 23.0106 | 0 | 0 | 0 | 0 | 23.0106 | 25.9352 | 0 | 25.9352 | 29.7302 | 0 | 29.7302 | 0.86942 | 0 | 0 | 0.86942 | 0.18651 | 0 | 0.18651 | 0.19445 | 0 | 0.19445 | 2.9756 | 0 | 2.9756 | 57.0362 | 263.2308 | 20.0504 | 50.4614 | 11.8824 | 402.6613 | 146.125 | 447.5029 | 25.4491 | 74.1382 | 18.8633 | 712.0786
| Museums | 1.674 | 12.6537 | 1.2988 | 0 | 0 | 15.6264 | 0.15067 | 0.48383 | 0.33614 | 0.027179 | 0 | 0.99783 | 1.3367 | 0.342 | 0.078634 | 0.064789 | 0 | 1.8221 | 2.5265 | 0 | 2.5265 | 3.0965 | 0 | 3.0965 | 0.40816 | 0.66531 | 0.0083986 | 1.0819 | 1.1068 | 0 | 1.1068 | 0.5023 | 0 | 0.5023 | 0.01369 | 0 | 0.01369 | 0.71908 | 0 | 0 | 0 | 0 | 0.71908 | 11.5344 | 14.1448 | 1.722 | 0.091969 | 0 | 27.4931
| Places of Worship | 29.1844 | 392.2406 | 51.0471 | 16.2212 | 0 | 488.6934 | 0.85417 | 1.3662 | 0.57894 | 0.05748 | 0 | 2.8568 | 1.7219 | 0 | 0 | 0 | 0 | 1.7219 | 3.8405 | 0 | 3.8405 | 24.7786 | 0 | 24.7786 | 23.2424 | 37.6678 | 19.8438 | 80.754 | 0.27522 | 0 | 0.27522 | 0.010842 | 0 | 0.010842 | 0 | 0 | 0 | 12.5496 | 0 | 0 | 0 | 0 | 12.5496 | 96.4577 | 431.2747 | 71.4699 | 16.2787 | 0 | 615.481
| Theatres | 0.8381 | 36.405 | 0.70619 | 0 | 4.8258 | 42.7751 | 0.2694 | 1.4738 | 0.18742 | 0 | 0.24395 | 2.1745 | 3.232 | 0 | 0 | 0 | 0 | 3.232 | 6.9679 | 0 | 6.9679 | 5.8945 | 0 | 5.8945 | 1.0168 | 0.88953 | 0.57598 | 2.4823 | 0.028644 | 0 | 0.028644 | 0.072142 | 0 | 0.072142 | 0.96441 | 0 | 0.96441 | 3.9089 | 0 | 0 | 0 | 0 | 3.9089 | 23.1928 | 38.7683 | 1.4696 | 0 | 5.0697 | 68.5005
[10 empty] | 0 | [5 empty] | 0 | [22 empty] | 0 | 0 | 0 | 0 | 0 | 0 |  |  | 0
Education |  | 19.1828 | 1183.6586 | 96.0707 | 95.4863 | 6.3271 | 1400.7255 | 26.4526 | 178.6753 | 12.3057 | 11.8591 | 1.4631 | 230.7557 | 20.9609 | 0 | 0 | 0 | 0 | 20.9609 | 48.9173 | 0 | 48.9173 | 161.1996 | 0 | 161.1996 | 67.6756 | 75.2494 | 6.4757 | 149.4007 | 67.6675 | 0 | 67.6675 | 28.2963 | 0 | 28.2963 | 5.7347 | 0 | 5.7347 | 93.7906 | 19.7058 | 0 | 0 | 0 | 113.4964 | 539.8779 | 1457.2891 | 114.8521 | 107.3454 | 7.7902 | 2227.1546
| Nurseries | 2.5022 | 38.0505 | 6.7282 | 0 | 0 | 47.2809 | 1.5621 | 5.7911 | 0.70384 | 0 | 0 | 8.057 | 0.52651 | 0 | 0 | 0 | 0 | 0.52651 | 0.27774 | 0 | 0.27774 | 6.3163 | 0 | 6.3163 | 1.3452 | 2.133 | 0.061916 | 3.5401 | 1.5258 | 0 | 1.5258 | 0.13456 | 0 | 0.13456 | 1.1383 | 0 | 1.1383 | 2.2541 | 0 | 0 | 0 | 0 | 2.2541 | 17.5828 | 45.9746 | 7.494 | 0 | 0 | 71.0513
| State Primary schools | 0 | 453.9166 | 62.1608 | 0 | 0 | 516.0774 | 13.7478 | 65.2301 | 7.5875 | 0 | 0 | 86.5653 | 2.9087 | 0 | 0 | 0 | 0 | 2.9087 | 2.8172 | 0 | 2.8172 | 38.5012 | 0 | 38.5012 | 19.6507 | 16.3837 | 1.9619 | 37.9964 | 19.6863 | 0 | 19.6863 | 6.9333 | 0 | 6.9333 | 0 | 0 | 0 | 21.1633 | 5.8201 | 0 | 0 | 0 | 26.9834 | 125.4085 | 541.3505 | 71.7102 | 0 | 0 | 738.4692
| State Secondary schools | 6.8117 | 355.6545 | 22.8587 | 0 | 6.3271 | 391.652 | 7.4812 | 64.5316 | 3.0392 | 0 | 1.4631 | 76.5152 | 8.3713 | 0 | 0 | 0 | 0 | 8.3713 | 16.6354 | 0 | 16.6354 | 62.2559 | 0 | 62.2559 | 29.2152 | 28.4558 | 2.1087 | 59.7797 | 20.5218 | 0 | 20.5218 | 6.339 | 0 | 6.339 | 0 | 0 | 0 | 24.3665 | 5.6538 | 0 | 0 | 0 | 30.0203 | 181.998 | 454.2958 | 28.0066 | 0 | 7.7902 | 672.0906
| Uni - Non-residential | 5.5139 | 276.031 | 0 | 56.4105 | 0 | 337.9554 | 3.4243 | 19.5882 | 0 | 1.786 | 0 | 24.7985 | 8.9849 | 0 | 0 | 0 | 0 | 8.9849 | 28.6159 | 0 | 28.6159 | 46.5105 | 0 | 46.5105 | 12.0794 | 23.6065 | 0 | 35.6859 | 24.4301 | 0 | 24.4301 | 13.8794 | 0 | 13.8794 | 0.49895 | 0 | 0.49895 | 38.2506 | 8.2319 | 0 | 0 | 0 | 46.4825 | 182.188 | 327.4575 | 0 | 58.1964 | 0 | 567.842
| Uni - Residential | 4.3549 | 60.006 | 4.323 | 39.0758 | 0 | 107.7598 | 0.23719 | 23.5343 | 0.97512 | 10.0732 | 0 | 34.8198 | 0.16951 | 0 | 0 | 0 | 0 | 0.16951 | 0.57111 | 0 | 0.57111 | 7.6157 | 0 | 7.6157 | 5.3851 | 4.6703 | 2.3432 | 12.3986 | 1.5034 | 0 | 1.5034 | 1.0101 | 0 | 1.0101 | 4.0975 | 0 | 4.0975 | 7.756 | 0 | 0 | 0 | 0 | 7.756 | 32.7006 | 88.2107 | 7.6413 | 49.149 | 0 | 177.7015
[10 empty] | 0 | [5 empty] | 0 | [22 empty] | 0 | 0 | 0 | 0 | 0 | 0 |  |  | 0
Emergency Services |  | 6.8315 | 401.7156 | 19.2356 | 1.8519 | 0 | 429.6346 | 2.7328 | 50.6849 | 3.8516 | 0.0071183 | 0 | 57.2764 | 5.6127 | 0 | 0 | 0 | 0 | 5.6127 | 16.2377 | 0 | 16.2377 | 54.0466 | 0 | 54.0466 | 4.126 | 1.9771 | 0.061699 | 6.1648 | 22.6571 | 0 | 22.6571 | 1.7423 | 0 | 1.7423 | 0.42463 | 0 | 0.42463 | 23.6422 | 0 | 0 | 0 | 0 | 23.6422 | 138.0535 | 454.3776 | 23.1489 | 1.859 | 0 | 617.4391
| Fire and Ambulance stations | 2.9707 | 72.7736 | 3.4964 | 1.8519 | 0 | 81.0927 | 0.59053 | 4.9518 | 0.38739 | 0.0071183 | 0 | 5.9368 | 0.55147 | 0 | 0 | 0 | 0 | 0.55147 | 1.3043 | 0 | 1.3043 | 9.8268 | 0 | 9.8268 | 0.86334 | 0.35127 | 0.046573 | 1.2612 | 0.89738 | 0 | 0.89738 | 0.36223 | 0 | 0.36223 | 0.42463 | 0 | 0.42463 | 6.4321 | 0 | 0 | 0 | 0 | 6.4321 | 24.2235 | 78.0766 | 3.9304 | 1.859 | 0 | 108.0896
| Law courts | 1.2092 | 20.2912 | 1.8733 | 0 | 0 | 23.3737 | 0.1077 | 0.58709 | 0.032929 | 0 | 0 | 0.72772 | 2.1364 | 0 | 0 | 0 | 0 | 2.1364 | 2.0888 | 0 | 2.0888 | 2.4094 | 0 | 2.4094 | 0.32635 | 0.10153 | 0.015125 | 0.443 | 0.77181 | 0 | 0.77181 | 0.2221 | 0 | 0.2221 | 0 | 0 | 0 | 1.4036 | 0 | 0 | 0 | 0 | 1.4036 | 10.6753 | 20.9798 | 1.9214 | 0 | 0 | 33.5766
| Police stations | 2.6516 | 196.3023 | 1.1642 | 0 | 0 | 200.1181 | 0.45792 | 27.5049 | 1.3155 | 0 | 0 | 29.2783 | 1.8282 | 0 | 0 | 0 | 0 | 1.8282 | 2.673 | 0 | 2.673 | 28.0026 | 0 | 28.0026 | 0.98644 | 0 | 0 | 0.98644 | 20.6727 | 0 | 20.6727 | 0.95583 | 0 | 0.95583 | 0 | 0 | 0 | 4.8895 | 0 | 0 | 0 | 0 | 4.8895 | 63.1178 | 223.8073 | 2.4797 | 0 | 0 | 289.4047
| Prisons | 0 | 112.3485 | 12.7017 | 0 | 0 | 125.0502 | 1.5766 | 17.6412 | 2.1157 | 0 | 0 | 21.3335 | 1.0967 | 0 | 0 | 0 | 0 | 1.0967 | 10.1716 | 0 | 10.1716 | 13.8077 | 0 | 13.8077 | 1.9499 | 1.5243 | 0 | 3.4742 | 0.31519 | 0 | 0.31519 | 0.2021 | 0 | 0.2021 | 0 | 0 | 0 | 10.9171 | 0 | 0 | 0 | 0 | 10.9171 | 40.0368 | 131.5139 | 14.8175 | 0 | 0 | 186.3682
[10 empty] | 0 | [5 empty] | 0 | [22 empty] | 0 | 0 | 0 | 0 | 0 | 0 |  |  | 0
Health |  | 14.3473 | 1031.378 | 3.412 | 38.5446 | 1.3308 | 1089.0128 | 16.7033 | 338.6082 | 1.8027 | 3.2175 | 0 | 360.3318 | 49.7249 | 0 | 0 | 0 | 0 | 49.7249 | 107.5373 | 0 | 107.5373 | 138.8239 | 0 | 138.8239 | 32.7812 | 60.0522 | 2.3137 | 95.1471 | 95.9648 | 0 | 95.9648 | 6.376 | 0 | 6.376 | 5.71 | 0 | 5.71 | 215.5233 | 319.2353 | 8.74 | 0 | 0 | 543.4986 | 683.4921 | 1749.2736 | 16.2685 | 41.7621 | 1.3308 | 2492.1272
| Health Centres | 6.1058 | 101.8568 | 1.0792 | 0 | 1.3308 | 110.3726 | 2.1699 | 11.5338 | 0.83192 | 0 | 0 | 14.5356 | 3.5024 | 0 | 0 | 0 | 0 | 3.5024 | 3.6969 | 0 | 3.6969 | 22.2284 | 0 | 22.2284 | 1.9624 | 0.18906 | 0 | 2.1515 | 16.0343 | 0 | 16.0343 | 0.18952 | 0 | 0.18952 | 2.1876 | 0 | 2.1876 | 8.7708 | 0 | 0 | 0 | 0 | 8.7708 | 66.8481 | 113.5796 | 1.9111 | 0 | 1.3308 | 183.6697
| Hospitals | 6.87 | 912.6334 | 0 | 38.5446 | 0 | 958.0481 | 13.3132 | 322.8256 | 0 | 3.2175 | 0 | 339.3563 | 46.1226 | 0 | 0 | 0 | 0 | 46.1226 | 103.7004 | 0 | 103.7004 | 114.8539 | 0 | 114.8539 | 28.8787 | 56.113 | 1.5119 | 86.5035 | 79.8632 | 0 | 79.8632 | 6.057 | 0 | 6.057 | 3.4823 | 0 | 3.4823 | 204.807 | 319.2353 | 8.74 | 0 | 0 | 532.7823 | 607.9482 | 1610.8072 | 10.2519 | 41.7621 | 0 | 2270.7695
| Nursing Homes | 1.3715 | 16.8878 | 2.3328 | 0 | 0 | 20.5921 | 1.2203 | 4.2488 | 0.97083 | 0 | 0 | 6.4399 | 0.099854 | 0 | 0 | 0 | 0 | 0.099854 | 0.13997 | 0 | 0.13997 | 1.7416 | 0 | 1.7416 | 1.9402 | 3.7502 | 0.80183 | 6.4922 | 0.067265 | 0 | 0.067265 | 0.12949 | 0 | 0.12949 | 0.040172 | 0 | 0.040172 | 1.9455 | 0 | 0 | 0 | 0 | 1.9455 | 8.6958 | 24.8868 | 4.1055 | 0 | 0 | 37.688
[10 empty] | 0 | [5 empty] | 0 | [22 empty] | 0 | 0 | 0 | 0 | 0 | 0 |  |  | 0
Hospitality |  | 40.7758 | 377.8321 | 89.2359 | 0 | 49.5204 | 557.3642 | 19.1698 | 111.0813 | 41.9714 | 0 | 13.0931 | 185.3156 | 30.2438 | 0 | 0 | 0 | 0 | 30.2438 | 69.2242 | 0 | 69.2242 | 75.9354 | 0 | 75.9354 | 520.713 | 354.899 | 290.3475 | 1165.9595 | 4.5695 | 0 | 4.5695 | 0 | 0 | 0 | 148.1364 | 0 | 148.1364 | 50.7905 | 9.5796 | 0 | 0 | 19.8061 | 80.1763 | 959.5583 | 853.392 | 421.5548 | 0 | 82.4196 | 2316.9247
| Cafes | 4.4345 | 4.8148 | 0 | 0 | 0.48908 | 9.7384 | 1.512 | 2.9674 | 0.85203 | 0 | 0 | 5.3314 | 0.44862 | 0 | 0 | 0 | 0 | 0.44862 | 0.89404 | 0 | 0.89404 | 3.22 | 0 | 3.22 | 50.4541 | 37.0519 | 10.4231 | 97.929 | 0.22703 | 0 | 0.22703 | 0 | 0 | 0 | 2.1551 | 0 | 2.1551 | 0.59813 | 0 | 0 | 0 | 0 | 0.59813 | 63.9435 | 44.834 | 11.2751 | 0 | 0.48908 | 120.5417
| Hotels | 18.622 | 151.6686 | 2.1842 | 0 | 48.7378 | 221.2127 | 8.1475 | 70.1115 | 19.435 | 0 | 13.0303 | 110.7244 | 19.3626 | 0 | 0 | 0 | 0 | 19.3626 | 43.6472 | 0 | 43.6472 | 26.6549 | 0 | 26.6549 | 41.9141 | 32.6518 | 52.4039 | 126.9699 | 1.4225 | 0 | 1.4225 | 0 | 0 | 0 | 34.5021 | 0 | 34.5021 | 33.7335 | 9.5796 | 0 | 0 | 19.8061 | 63.1193 | 228.0063 | 264.0116 | 74.0231 | 0 | 81.5743 | 647.6153
| Pubs | 5.2597 | 193.9034 | 84.4776 | 0 | 0.29347 | 283.9342 | 3.8281 | 25.7515 | 8.9914 | 0 | 0.062778 | 38.6339 | 1.7218 | 0 | 0 | 0 | 0 | 1.7218 | 5.3559 | 0 | 5.3559 | 28.8958 | 0 | 28.8958 | 99.3193 | 142.2365 | 60.2256 | 301.7814 | 1.3834 | 0 | 1.3834 | 0 | 0 | 0 | 103.3884 | 0 | 103.3884 | 11.9745 | 0 | 0 | 0 | 0 | 11.9745 | 261.1269 | 361.8915 | 153.6946 | 0 | 0.35624 | 777.0692
| Restaurants & takeaways | 12.4596 | 27.4453 | 2.5741 | 0 | 0 | 42.4789 | 5.6822 | 12.2509 | 12.6929 | 0 | 0 | 30.626 | 8.7108 | 0 | 0 | 0 | 0 | 8.7108 | 19.327 | 0 | 19.327 | 17.1647 | 0 | 17.1647 | 329.0256 | 142.9588 | 167.2949 | 639.2792 | 1.5366 | 0 | 1.5366 | 0 | 0 | 0 | 8.0909 | 0 | 8.0909 | 4.4843 | 0 | 0 | 0 | 0 | 4.4843 | 406.4816 | 182.6549 | 182.5619 | 0 | 0 | 771.6985
[10 empty] | 0 | [5 empty] | 0 | [22 empty] | 0 | 0 | 0 | 0 | 0 | 0 |  |  | 0
Military |  | 0.40597 | 102.8022 | 8.0861 | 131.3991 | 0 | 242.6934 | 0.9358 | 8.507 | 0.71864 | 4.3721 | 0 | 14.5335 | 8.7465 | 0 | 0 | 0 | 0 | 8.7465 | 10.9798 | 0 | 10.9798 | 32.5895 | 0 | 32.5895 | 4.3989 | 4.4176 | 0 | 8.8165 | 9.7233 | 0 | 9.7233 | 0.40035 | 0 | 0.40035 | 0.47416 | 0 | 0.47416 | 6.8809 | 0 | 0 | 0 | 0 | 6.8809 | 75.535 | 115.7268 | 8.8047 | 135.7712 | 0 | 335.8377
| Military civilian accommodation | 0 | 8.6538 | 0 | 1.7637 | 0 | 10.4176 | 0.0065953 | 2.478 | 0 | 0.55366 | 0 | 3.0382 | 0.41253 | 0 | 0 | 0 | 0 | 0.41253 | 1.1184 | 0 | 1.1184 | 1.2632 | 0 | 1.2632 | 1.4725 | 0.68508 | 0 | 2.1576 | 0.11188 | 0 | 0.11188 | 0 | 0 | 0 | 0.47416 | 0 | 0.47416 | 1.0688 | 0 | 0 | 0 | 0 | 1.0688 | 5.928 | 11.8169 | 0 | 2.3174 | 0 | 20.0623
| Military offices | 0.12398 | 39.4551 | 5.841 | 66.6934 | 0 | 112.1135 | 0.65158 | 3.6945 | 0.4451 | 2.0968 | 0 | 6.8879 | 8.3102 | 0 | 0 | 0 | 0 | 8.3102 | 9.6513 | 0 | 9.6513 | 24.4647 | 0 | 24.4647 | 2.4986 | 3.7325 | 0 | 6.2311 | 9.1879 | 0 | 9.1879 | 0.39649 | 0 | 0.39649 | 0 | 0 | 0 | 2.2892 | 0 | 0 | 0 | 0 | 2.2892 | 57.574 | 46.8821 | 6.2861 | 68.7902 | 0 | 179.5324
| Military storage | 0.28199 | 54.6932 | 2.245 | 62.942 | 0 | 120.1622 | 0.27762 | 2.3346 | 0.27354 | 1.7216 | 0 | 4.6074 | 0.023756 | 0 | 0 | 0 | 0 | 0.023756 | 0.21007 | 0 | 0.21007 | 6.8616 | 0 | 6.8616 | 0.4278 | 0 | 0 | 0.4278 | 0.42344 | 0 | 0.42344 | 0.0038557 | 0 | 0.0038557 | 0 | 0 | 0 | 3.5228 | 0 | 0 | 0 | 0 | 3.5228 | 12.033 | 57.0278 | 2.5186 | 64.6636 | 0 | 136.243
[10 empty] | 0 | [5 empty] | 0 | [22 empty] | 0 | 0 | 0 | 0 | 0 | 0 |  |  | 0
Offices |  | 200.4114 | 1106.3288 | 70.6327 | 17.6657 | 21.4271 | 1416.4657 | 59.8052 | 78.7118 | 32.8833 | 0.99289 | 1.6414 | 174.0346 | 235.4529 | 2.2745 | 19.7469 | 0 | 0 | 257.4742 | 153.8503 | 0 | 153.8503 | 319.7563 | 0 | 319.7563 | 38.6479 | 19.6426 | 33.3743 | 91.6647 | 230.8906 | 0 | 230.8906 | 761.3199 | 0 | 761.3199 | 1.1696 | 0 | 1.1696 | 63.7498 | 26.0868 | 0 | 0 | 0 | 89.8366 | 2065.0538 | 1233.0445 | 156.6373 | 18.6586 | 23.0685 | 3496.4626
| Offices (private) | 186.453 | 916.8384 | 55.3378 | 5.0474 | 15.7889 | 1179.4655 | 54.8745 | 62.6954 | 28.287 | 0.15998 | 0.92285 | 146.9398 | 203.3268 | 0.56103 | 17.3028 | 0 | 0 | 221.1906 | 127.3033 | 0 | 127.3033 | 279.1617 | 0 | 279.1617 | 34.7171 | 16.8209 | 32.5689 | 84.107 | 198.655 | 0 | 198.655 | 699.0281 | 0 | 699.0281 | 1.1696 | 0 | 1.1696 | 53.1679 | 26.0868 | 0 | 0 | 0 | 79.2547 | 1837.857 | 1023.0026 | 133.4965 | 5.2074 | 16.7118 | 3016.2752
| Offices (public) | 13.9584 | 189.4904 | 15.295 | 12.6183 | 5.6382 | 237.0003 | 4.9307 | 16.0164 | 4.5963 | 0.83291 | 0.71855 | 27.0948 | 32.126 | 1.7135 | 2.4441 | 0 | 0 | 36.2836 | 26.547 | 0 | 26.547 | 40.5946 | 0 | 40.5946 | 3.9307 | 2.8216 | 0.80535 | 7.5577 | 32.2356 | 0 | 32.2356 | 62.2919 | 0 | 62.2919 | 0 | 0 | 0 | 10.5819 | 0 | 0 | 0 | 0 | 10.5819 | 227.1968 | 210.0418 | 23.1408 | 13.4512 | 6.3567 | 480.1874
[10 empty] | 0 | [5 empty] | 0 | [22 empty] | 0 | 0 | 0 | 0 | 0 | 0 |  |  | 0
Retail |  | 380.8094 | 774.4113 | 51.9999 | 0 | 22.489 | 1229.7096 | 19.8119 | 15.6587 | 11.4025 | 0 | 0.3488 | 47.2219 | 103.6611 | 0 | 0 | 0 | 0 | 103.6611 | 94.2235 | 0 | 94.2235 | 654.4377 | 0 | 654.4377 | 59.2987 | 28.9553 | 10.5483 | 98.8023 | 58.2887 | 0 | 58.2887 | 9.5575 | 0 | 9.5575 | 762.8466 | 0 | 762.8466 | 231.6786 | 0 | 0 | 0 | 0 | 231.6786 | 2374.6137 | 819.0252 | 73.9508 | 0 | 22.8378 | 3290.4274
| Hairdressers | 6.0668 | 5.6725 | 0 | 0 | 0.83823 | 12.5775 | 7.9756 | 6.2581 | 4.0992 | 0 | 0 | 18.3329 | 2.6893 | 0 | 0 | 0 | 0 | 2.6893 | 0.53346 | 0 | 0.53346 | 12.816 | 0 | 12.816 | 0.062823 | 0 | 0 | 0.062823 | 0.81595 | 0 | 0.81595 | 0.0037778 | 0 | 0.0037778 | 0 | 0 | 0 | 7.2282 | 0 | 0 | 0 | 0 | 7.2282 | 38.1921 | 11.9305 | 4.0992 | 0 | 0.83823 | 55.06
| Large food shops | 9.8984 | 351.9222 | 0 | 0 | 0 | 361.8206 | 4.41 | 2.9723 | 0.10035 | 0 | 0 | 7.4826 | 4.0862 | 0 | 0 | 0 | 0 | 4.0862 | 43.9102 | 0 | 43.9102 | 99.8137 | 0 | 99.8137 | 45.1522 | 25.4582 | 0.13854 | 70.7489 | 3.3862 | 0 | 3.3862 | 0.26726 | 0 | 0.26726 | 358.4423 | 0 | 358.4423 | 81.218 | 0 | 0 | 0 | 0 | 81.218 | 650.5844 | 380.3527 | 0.23889 | 0 | 0 | 1031.1761
| Large non-food shops | 57.7837 | 56.9488 | 0 | 0 | 0 | 114.7325 | 1.3715 | 2.1568 | 2.2252 | 0 | 0 | 5.7536 | 7.0458 | 0 | 0 | 0 | 0 | 7.0458 | 9.7955 | 0 | 9.7955 | 105.6785 | 0 | 105.6785 | 1.8475 | 0.26527 | 0.29838 | 2.4112 | 7.2721 | 0 | 7.2721 | 0.2769 | 0 | 0.2769 | 2.0538 | 0 | 2.0538 | 16.5042 | 0 | 0 | 0 | 0 | 16.5042 | 209.6296 | 59.3709 | 2.5236 | 0 | 0 | 271.5241
| Retail Warehouse | 18.4091 | 113.4559 | 4.8676 | 0 | 0 | 136.7326 | 0.47945 | 0.25648 | 0.018301 | 0 | 0 | 0.75423 | 18.7129 | 0 | 0 | 0 | 0 | 18.7129 | 10.6508 | 0 | 10.6508 | 150.1197 | 0 | 150.1197 | 1.3495 | 0 | 0 | 1.3495 | 4.5307 | 0 | 4.5307 | 0.61259 | 0 | 0.61259 | 2.7454 | 0 | 2.7454 | 25.4077 | 0 | 0 | 0 | 0 | 25.4077 | 233.0179 | 113.7123 | 4.8859 | 0 | 0 | 351.6162
| Showrooms | 26.2846 | 89.2816 | 11.9235 | 0 | 8.2027 | 135.6925 | 1.0028 | 2.4709 | 1.002 | 0 | 0.3273 | 4.803 | 11.3074 | 0 | 0 | 0 | 0 | 11.3074 | 3.8731 | 0 | 3.8731 | 55.4572 | 0 | 55.4572 | 1.782 | 0.70905 | 0.35028 | 2.8413 | 3.1059 | 0 | 3.1059 | 0.43275 | 0 | 0.43275 | 2.0601 | 0 | 2.0601 | 16.6724 | 0 | 0 | 0 | 0 | 16.6724 | 121.9782 | 92.4616 | 13.2758 | 0 | 8.53 | 236.2456
| Small shops | 262.3667 | 157.1303 | 35.2088 | 0 | 13.448 | 468.1538 | 4.5725 | 1.5441 | 3.9574 | 0 | 0.02149 | 10.0955 | 59.8194 | 0 | 0 | 0 | 0 | 59.8194 | 25.4605 | 0 | 25.4605 | 230.5525 | 0 | 230.5525 | 9.1047 | 2.5227 | 9.7611 | 21.3885 | 39.1778 | 0 | 39.1778 | 7.9642 | 0 | 7.9642 | 397.5451 | 0 | 397.5451 | 84.6481 | 0 | 0 | 0 | 0 | 84.6481 | 1121.2115 | 161.1971 | 48.9273 | 0 | 13.4695 | 1344.8055
[10 empty] | 0 | [5 empty] | 0 | [22 empty] | 0 | 0 | 0 | 0 | 0 | 0 |  |  | 0
Storage |  | 61.8442 | 552.1508 | 317.463 | 0 | 35.0942 | 966.5521 | 13.6412 | 20.6709 | 5.6585 | 0 | 1.217 | 41.1875 | 16.8018 | 0 | 0 | 0 | 0 | 16.8018 | 27.3892 | 0 | 27.3892 | 318.3414 | 0 | 318.3414 | 6.0353 | 5.2041 | 0.75419 | 11.9937 | 42.7699 | 0 | 42.7699 | 29.0813 | 0 | 29.0813 | 203.1582 | 0 | 203.1582 | 96.2487 | 0 | 0 | 0 | 0 | 96.2487 | 815.3113 | 578.0258 | 323.8757 | 0 | 36.3111 | 1753.5239
| Cold Stores | 0.1915 | 0.059328 | 0 | 0 | 0 | 0.25083 | 0.174 | 2.2365 | 0.072106 | 0 | 0 | 2.4826 | 0.34236 | 0 | 0 | 0 | 0 | 0.34236 | 0.85284 | 0 | 0.85284 | 10.2938 | 0 | 10.2938 | 0 | 0 | 0 | 0 | 4.1809 | 0 | 4.1809 | 0.088981 | 0 | 0.088981 | 90.5386 | 0 | 90.5386 | 1.2244 | 0 | 0 | 0 | 0 | 1.2244 | 107.8874 | 2.2959 | 0.072106 | 0 | 0 | 110.2553
| Large Distribution Centres | 8.0331 | 112.4592 | 14.1362 | 0 | 10.7654 | 145.3939 | 2.7728 | 4.766 | 0.31424 | 0 | 0.41303 | 8.2661 | 0.8712 | 0 | 0 | 0 | 0 | 0.8712 | 12.1413 | 0 | 12.1413 | 91.0082 | 0 | 91.0082 | 3.2335 | 4.5819 | 0.5413 | 8.3567 | 0.45612 | 0 | 0.45612 | 6.6046 | 0 | 6.6046 | 85.5342 | 0 | 85.5342 | 37.9758 | 0 | 0 | 0 | 0 | 37.9758 | 248.6308 | 121.8071 | 14.9917 | 0 | 11.1784 | 396.6081
| Stores | 7.5075 | 33.3077 | 5.9715 | 0 | 1.4814 | 48.2682 | 1.2916 | 0.69045 | 1.1048 | 0 | 0.22298 | 3.3098 | 0.92413 | 0 | 0 | 0 | 0 | 0.92413 | 2.7302 | 0 | 2.7302 | 17.9359 | 0 | 17.9359 | 0.78051 | 0 | 0.018187 | 0.7987 | 4.0445 | 0 | 4.0445 | 0.63304 | 0 | 0.63304 | 1.8306 | 0 | 1.8306 | 6.0372 | 0 | 0 | 0 | 0 | 6.0372 | 43.7151 | 33.9982 | 7.0945 | 0 | 1.7044 | 86.5122
| Warehouses | 46.1121 | 406.3245 | 297.3553 | 0 | 22.8474 | 772.6392 | 9.4028 | 12.9779 | 4.1674 | 0 | 0.58097 | 27.129 | 14.6641 | 0 | 0 | 0 | 0 | 14.6641 | 11.6649 | 0 | 11.6649 | 199.1036 | 0 | 199.1036 | 2.0213 | 0.62226 | 0.19471 | 2.8383 | 34.0884 | 0 | 34.0884 | 21.7547 | 0 | 21.7547 | 25.2548 | 0 | 25.2548 | 51.0113 | 0 | 0 | 0 | 0 | 51.0113 | 415.0779 | 419.9246 | 301.7173 | 0 | 23.4283 | 1160.1482
Total |  | 775.2554 | 6280.5557 | 739.8793 | 333.3323 | 146.9724 | 8275.9951 | 164.5253 | 833.6294 | 118.7074 | 22.0252 | 19.0301 | 1157.9174 | 504.7242 | 2.6165 | 19.8255 | 0.064789 | 0 | 527.231 | 575.3332 | 0 | 575.3332 | 1839.6818 | 0 | 1839.6818 | 772.8071 | 609.6705 | 370.5816 | 1753.0593 | 538.0938 | 0 | 538.0938 | 837.7903 | 0 | 837.7903 | 1180.8289 | 0 | 1180.8289 | 865.9834 | 637.8384 | 28.7905 | 50.4614 | 31.6885 | 1614.7622 | 8055.0233 | 8364.3105 | 1277.7844 | 405.8836 | 197.6911 | 18300.6929
1. Excludes agriculture
2. The estimates in this table are derived using the Department for Business, Energy, Industry & Skills (BEIS) for England & Wales 2014-15. Figures have been scaled to match the total public sector and commercial consumption shown in table 5.02 and 5.03. BEES covers the 9 sectors shown plus industrial building energy consumption
3. The BEES energy use model cannot provide a full breakdown by non-electrical fuel type which was made available from previous data sources.
Source: Department for Business, Energy, Industry & Skills (BEIS) - secondary analysis of data from the Digest of UK and Building Energy Efficiency Survey (BEES)
November 2016 update
This table has been updated to include a more disaggregated breakdown for non-electricity fuel following the full analysis of BEES1

## Table 5.06
Table 5.06 Output¹ and intensity² factors affecting service sector energy consumption between 2000 and 2015
Return to Title page | [9 empty] | Million tonnes of oil equivalent (Mtoe)
| Energy consumption | [7 empty] | Of which change due to:
| 2000 | 2010 | 2011 | 2012 | 2013 | 2014 | 2015 | Change between 2000 and 2015 | Output1 | Intensity2
Public administration | 8.0896 | 6.3697 | 6.1352 | 6.1633 | 6.2606 | 5.624 | 5.67 | -2.4196 | 1.8791 | -4.2987
Commercial | 12.241 | 13.2203 | 13.0193 | 13.1992 | 13.5132 | 12.4323 | 12.6307 | 0.38965 | 5.3731 | -4.9834
All services (excluding agriculture) | 20.3307 | 19.5901 | 19.1545 | 19.3625 | 19.7738 | 18.0563 | 18.3007 | -2.03 | 7.2522 | -9.2821
Agriculture | 1.2162 | 0.98688 | 0.91687 | 0.95484 | 1.0126 | 1.0065 | 1.1026 | -0.11363 | 0.18085 | -0.29448
All services (including agriculture) | 21.5469 | 20.577 | 20.0714 | 20.3173 | 20.7864 | 19.0627 | 19.4033 | -2.1436 | 7.433 | -9.5766
1. For the Services sector, output is defined as Gross Value Added (2012 prices).
2. Intensity is defined as energy consumption per unit output.
To aid interpretation of this table, further information is given in the accompanying guidance note, which can be accessed at:
https://www.gov.uk/government/organisations/department-of-energy-climate-change/series/energy-consumption-in-the-uk.
Source
BEIS - secondary analysis of data from the Digest of UK Energy Statistics
Office for National Statistics - Index of Production and United Kingdom Economic Accounts

## Table 5.07
Table 5.07 Service sector energy consumption by fuel, in primary energy equivalents1 1970 to 2015
Thousand tonnes of oil equivalent (ktoe)
| Solid Fuel |  |  |  | Petroleum |  |  |  | Gas |  |  |  | Bioenergy and waste |  |  |  | Electricity |  |  |  | Total
| Public Administration | Private Commercial | Agriculture | Total | Public Administration | Private Commercial | Agriculture | Total | Public Administration | Private Commercial | Agriculture | Total | Public Administration | Private Commercial | Agriculture | Total | Public Administration | Private Commercial | Agriculture | Total | Public Administration | Private Commercial | Agriculture | Total
1970 | 5956.5389 | 7265.9546 | 1037.5557 | 14260.0493 | 5879.7857 | 5532.5006 | 1883.2185 | 13295.5048 | 399.2995 | 1110.4816 | 1.6044 | 1511.3856 | 0 | 0 | 0 | 0 | 458.49 | 933.9612 | 139.3152 | 1531.7664 | 12694.1142 | 14842.898 | 3061.6939 | 30598.706
1971 | 5036.5879 | 6226.7541 | 953.0428 | 12216.3848 | 6329.5791 | 5298.2336 | 2018.7272 | 13646.5399 | 604.5882 | 1608.2356 | 11.5683 | 2224.3921 | 0 | 0 | 0 | 0 | 474.5583 | 974.0934 | 144.254 | 1592.9057 | 12445.3136 | 14107.3167 | 3127.5923 | 29680.2226
1972 | 4421.9704 | 5494.416 | 836.5431 | 10752.9295 | 6683.9482 | 5882.2394 | 2262.2475 | 14828.4351 | 1055.5874 | 1879.7858 | 31.4471 | 2966.8203 | 0 | 0 | 0 | 0 | 505.9307 | 1037.6263 | 153.4872 | 1697.0442 | 12667.4366 | 14294.0675 | 3283.7249 | 30245.229
1973 | 4602.145 | 6345.2807 | 914.2536 | 11861.6792 | 6386.408 | 5918.6837 | 2318.0464 | 14623.138 | 1372.0426 | 1572.3037 | 11.9915 | 2956.3378 | 0 | 0 | 0 | 0 | 466.6637 | 1017.5141 | 141.4006 | 1625.5784 | 12827.2593 | 14853.782 | 3385.692 | 31066.7334
1974 | 4040.3112 | 5262.9269 | 797.848 | 10101.0861 | 5767.0722 | 5405.4088 | 1974.5704 | 13147.0514 | 1567.342 | 2234.2839 | 47.6233 | 3849.2493 | 0 | 0 | 0 | 0 | 531.0232 | 1146.4984 | 172.843 | 1850.3646 | 11905.7488 | 14049.118 | 2992.8846 | 28947.7513
1975 | 4040.8138 | 5875.2811 | 767.0128 | 10683.1076 | 5468.2525 | 4959.4733 | 1857.622 | 12285.3478 | 1731.6254 | 2300.028 | 38.6619 | 4070.3153 | 0 | 0 | 0 | 0 | 527.2201 | 1127.7621 | 144.3937 | 1799.3758 | 11767.9117 | 14262.5445 | 2807.6903 | 28838.1465
1976 | 4327.8926 | 6208.9053 | 786.0073 | 11322.8052 | 5549.1141 | 4712.2412 | 1720.8061 | 11982.1614 | 1930.0035 | 2439.4506 | 28.5526 | 4398.0066 | 0 | 0 | 0 | 0 | 643.6744 | 1348.2004 | 167.745 | 2159.6198 | 12450.6846 | 14708.7975 | 2703.111 | 29862.5931
1977 | 4441.6738 | 6703.3475 | 851.8072 | 11996.8284 | 6000.1276 | 4838.7606 | 1819.85 | 12658.7383 | 2105.1751 | 2467.2099 | 24.6519 | 4597.0369 | 0 | 0 | 0 | 0 | 713.2994 | 1554.9635 | 197.0136 | 2465.2766 | 13260.2759 | 15564.2815 | 2893.3227 | 31717.8802
1978 | 4455.135 | 7030.6542 | 848.8513 | 12334.6405 | 5834.4552 | 4909.0424 | 1834.1041 | 12577.6018 | 2232.3945 | 2615.4501 | 16.2639 | 4864.1086 | 0 | 0 | 0 | 0 | 685.6711 | 1517.6007 | 183.9221 | 2387.1939 | 13207.6558 | 16072.7475 | 2883.1414 | 32163.5447
1979 | 4798.6097 | 7791.4687 | 917.0213 | 13507.0998 | 5831.9392 | 4828.6477 | 1809.3382 | 12469.925 | 2491.2703 | 2946.86 | 10.1008 | 5448.2311 | 0 | 0 | 0 | 0 | 710.1751 | 1584.0337 | 184.8698 | 2479.0786 | 13831.9943 | 17151.0101 | 2921.3301 | 33904.3345
1980 | 4794.3346 | 8157.9364 | 921.5645 | 13873.8355 | 4962.6794 | 3760.9611 | 1375.9925 | 10099.633 | 2570.1012 | 3051.2999 | 7.9455 | 5629.3466 | 0 | 0 | 0 | 0 | 717.1557 | 1619.5989 | 182.4149 | 2519.1695 | 13044.2709 | 16589.7963 | 2487.9174 | 32121.9846
1981 | 4860.0454 | 8602.6509 | 896.3033 | 14358.9995 | 4708.2995 | 3272.3108 | 1251.4412 | 9232.0516 | 2639.8052 | 3143.9176 | 3.8849 | 5787.6077 | 0 | 0 | 0 | 0 | 765.547 | 1731.9622 | 181.2692 | 2678.7784 | 12973.697 | 16750.8415 | 2332.8986 | 32057.4372
1982 | 4585.3567 | 8295.6829 | 853.3958 | 13734.4353 | 4611.1086 | 3391.3019 | 1293.5005 | 9295.911 | 2716.9346 | 3201.855 | 3.991 | 5922.7806 | 0 | 0 | 0 | 0 | 902.5832 | 2096.5909 | 218.2309 | 3217.405 | 12815.9831 | 16985.4306 | 2369.1181 | 32170.5319
1983 | 4594.8921 | 8982.4742 | 832.2553 | 14409.6216 | 4346.6152 | 2913.6155 | 1247.6921 | 8507.9228 | 3086.9169 | 3494.3106 | 34.6581 | 6615.8856 | 0 | 0 | 0 | 0 | 1013.2215 | 2506.1952 | 235.3455 | 3754.7622 | 13041.6458 | 17896.5954 | 2349.9509 | 33288.1922
1984 | 3281.7255 | 5951.8406 | 555.0056 | 9788.5717 | 5616.1574 | 6007.2092 | 1471.0101 | 13094.3767 | 3072.1021 | 3728.2168 | 43.8406 | 6844.1595 | 0 | 0 | 0 | 0 | 1051.1665 | 2598.8248 | 248.3612 | 3898.3524 | 13021.1515 | 18286.0915 | 2318.2174 | 33625.4603
1985 | 4238.1037 | 8150.5622 | 767.0987 | 13155.7646 | 4540.6818 | 3867.1187 | 1274.5479 | 9682.3484 | 3365.0713 | 4212.1098 | 66.5181 | 7643.6992 | 0 | 0 | 0 | 0 | 1232.1497 | 3038.1774 | 291.2866 | 4561.6138 | 13376.0066 | 19267.9682 | 2399.4513 | 35043.4261
1986 | 4442.9524 | 9543.2758 | 824.9928 | 14811.221 | 3999.6377 | 2942.77 | 1194.1506 | 8136.5584 | 3637.5585 | 4562.6694 | 74.2156 | 8274.4435 | 0 | 0 | 0 | 0 | 1131.3362 | 3067.9639 | 269.1851 | 4468.4852 | 13211.4848 | 20116.6792 | 2362.5442 | 35690.7082
1987 | 4684.4216 | 9833.2369 | 851.4875 | 15369.1461 | 3397.2464 | 2678.1852 | 1098.2785 | 7173.7102 | 3755.5763 | 4727.8538 | 96.5312 | 8579.9613 | 0 | 0 | 0 | 0 | 1119.3615 | 2864.5641 | 250.4417 | 4234.3672 | 12956.6058 | 20103.84 | 2296.739 | 35357.1847
1988 | 4443.8936 | 9709.6138 | 798.6159 | 14952.1233 | 3438.9754 | 2908.9295 | 1087.7037 | 7435.6085 | 3506.9413 | 4908.1228 | 98.4567 | 8513.5208 | 28.1533 | 89.4162 | 76.2351 | 193.8047 | 1284.0656 | 3382.9037 | 279.6757 | 4946.645 | 12702.0292 | 20998.986 | 2340.6871 | 36041.7023
1989 | 4131.0763 | 9886.4404 | 745.6435 | 14763.1601 | 2992.7123 | 2839.0581 | 1008.007 | 6839.7773 | 3274.1187 | 4680.4167 | 95.9487 | 8050.4841 | 32.1461 | 96.2317 | 71.1586 | 199.5364 | 1343.1124 | 3749.8697 | 281.4177 | 5374.3998 | 11773.1658 | 21252.0165 | 2202.1754 | 35227.3578
1990 | 4215.2085 | 9773.3478 | 735.1622 | 14723.7184 | 3071.6663 | 3083.8654 | 1016.509 | 7172.0407 | 3301.1802 | 4811.6714 | 102.7548 | 8215.6064 | 30.609 | 88.6266 | 74.399 | 193.6346 | 1246.748 | 3331.5983 | 249.9345 | 4828.2809 | 11865.4121 | 21089.1094 | 2178.7595 | 35133.2811
1991 | 4254.8095 | 10011.9067 | 728.3478 | 14995.064 | 3132.1155 | 2925.7426 | 1032.8738 | 7090.7318 | 3839.524 | 5749.5805 | 105.9637 | 9695.0682 | 43.8512 | 94.305 | 74.8903 | 213.0465 | 1376.3687 | 3701.7495 | 268.8028 | 5346.921 | 12646.6687 | 22483.2844 | 2210.8783 | 37340.8315
1992 | 4435.4206 | 9472.6745 | 663.5564 | 14571.6515 | 3309.6569 | 2958.7864 | 1008.5653 | 7277.0087 | 4262.6594 | 5571.5584 | 134.4626 | 9968.6804 | 43.9488 | 94.5977 | 63.5508 | 202.0973 | 1642.6653 | 3963.8228 | 277.6548 | 5884.1429 | 13694.3511 | 22061.4398 | 2147.7899 | 37903.5808
1993 | 3565.9258 | 7983.7759 | 559.9269 | 12109.6285 | 3104.1947 | 2535.9638 | 1013.9001 | 6654.0586 | 4318.0399 | 7194.3704 | 230.7123 | 11743.1226 | 86.2262 | 120.4264 | 83.507 | 290.1596 | 1773.0233 | 4563.8228 | 320.552 | 6657.3981 | 12847.4098 | 22398.3593 | 2208.5983 | 37454.3674
1994 | 3347.5418 | 7361.1315 | 514.6468 | 11223.3201 | 2938.239 | 2072.2516 | 1000.4309 | 6010.9216 | 4680.3684 | 7565.4026 | 261.9196 | 12507.6905 | 125.6447 | 151.0203 | 87.9939 | 364.659 | 1820.463 | 4457.2898 | 311.8968 | 6589.6496 | 12912.2569 | 21607.0958 | 2176.8881 | 36696.2408
1995 | 3145.9215 | 7251.6304 | 482.9384 | 10880.4903 | 2774.3575 | 2011.0252 | 965.7351 | 5751.1177 | 5525.6873 | 8546.3265 | 300.6404 | 14372.6542 | 142.1975 | 166.6654 | 88.7901 | 397.653 | 1794.6214 | 4490.179 | 298.1005 | 6582.9009 | 13382.7852 | 22465.8265 | 2136.2044 | 37984.816
1996 | 2937.1774 | 7158.2835 | 454.7721 | 10550.2329 | 2590.9341 | 1914.322 | 1042.1892 | 5547.4453 | 6268.6392 | 9862.8806 | 370.1732 | 16501.693 | 143.8911 | 142.2206 | 80.9915 | 367.1032 | 1784.0759 | 4672.6535 | 296.4034 | 6753.1328 | 13724.7177 | 23750.3602 | 2244.5294 | 39719.6073
1997 | 2359.2841 | 6528.5258 | 374.9785 | 9262.7885 | 2061.4296 | 1420.3878 | 936.1186 | 4417.9359 | 6627.3364 | 10642.6663 | 429.1532 | 17699.1559 | 185.3391 | 196.4046 | 98.2984 | 480.042 | 1749.2276 | 5276.7191 | 305.6015 | 7331.5482 | 12982.6168 | 24064.7036 | 2144.1502 | 39191.4705
1998 | 2436.3161 | 6732.4501 | 422.0449 | 9590.8112 | 1795.7583 | 1283.2355 | 967.0205 | 4046.0143 | 6689.1683 | 11401.3989 | 417.7402 | 18508.3074 | 184.3192 | 229.4994 | 96.9176 | 510.7362 | 1710.4156 | 5148.7656 | 321.124 | 7180.3052 | 12815.9776 | 24795.3495 | 2224.8473 | 39836.1744
1999 | 2536.0716 | 5762.9958 | 362.4601 | 8661.5275 | 1762.279 | 1140.0325 | 871.5323 | 3773.8439 | 7358.9934 | 12062.8622 | 493.2263 | 19915.082 | 256.8912 | 288.8876 | 98.4186 | 644.1974 | 1643.7368 | 4998.2298 | 313.0071 | 6954.9738 | 13557.972 | 24253.0081 | 2138.6445 | 39949.6246
2000 | 2482.9934 | 6507.6999 | 409.7773 | 9400.4707 | 1701.7843 | 1096.4176 | 730.605 | 3528.8069 | 7369.5382 | 12655.6881 | 550.243 | 20575.4694 | 197.749 | 340.5415 | 101.5598 | 639.8502 | 1356.83 | 4513.7484 | 282.7459 | 6153.3243 | 13108.8949 | 25114.0955 | 2074.9311 | 40297.9215
2001 | 2701.3671 | 7115.257 | 411.144 | 10227.7682 | 1453.2362 | 1519.9897 | 733.2188 | 3706.4447 | 7494.7911 | 12526.0458 | 592.6084 | 20613.4453 | 214.319 | 401.726 | 102.6795 | 718.7245 | 1403.2382 | 4788.0975 | 272.6025 | 6463.9383 | 13266.9517 | 26351.1161 | 2112.2532 | 41730.321
2002 | 2218.4523 | 6575.2552 | 381.8678 | 9175.5753 | 996.8749 | 848.2012 | 627.491 | 2472.567 | 6722.1435 | 11865.9429 | 601.9807 | 19190.0671 | 229.7561 | 442.5792 | 104.6177 | 776.953 | 1303.1937 | 4504.4829 | 258.9271 | 6066.6037 | 11470.4205 | 24236.4614 | 1974.8843 | 37681.7662
2003 | 2354.4475 | 7354.1186 | 416.6945 | 10125.2607 | 573.1761 | 740.3871 | 367.1672 | 1680.7304 | 6697.6928 | 12166.1211 | 583.2775 | 19447.0913 | 255.8862 | 518.5444 | 106.4585 | 880.8891 | 1252.2655 | 4371.6528 | 245.5923 | 5869.5106 | 11133.4682 | 25150.824 | 1719.19 | 38003.4822
2004 | 2138.8549 | 7454.8459 | 406.9211 | 10000.6219 | 642.9508 | 997.444 | 311.8495 | 1952.2443 | 7400.446 | 12677.348 | 604.1749 | 20681.9689 | 273.2632 | 621.9215 | 111.6759 | 1006.8606 | 1153.2139 | 4291.9559 | 231.3554 | 5676.5252 | 11608.7288 | 26043.5153 | 1665.9769 | 39318.221
2005 | 2159.1426 | 7907.129 | 406.8572 | 10473.1289 | 710.8088 | 1292.1528 | 437.6332 | 2440.5947 | 7181.4838 | 12598.3129 | 573.0902 | 20352.8869 | 302.1098 | 771.1336 | 124.1131 | 1197.3564 | 1135.0481 | 4468.7241 | 226.7925 | 5830.5647 | 11488.5931 | 27037.4524 | 1768.4862 | 40294.5317
2006 | 2364.1371 | 8615.0803 | 447.7478 | 11426.9652 | 649.7972 | 1169.8669 | 350.0146 | 2169.6787 | 6665.0909 | 11627.0595 | 532.1837 | 18824.3341 | 286.4037 | 786.1537 | 135.4249 | 1207.9823 | 1074.5287 | 4166.9551 | 215.2511 | 5456.7349 | 11039.9577 | 26365.1155 | 1680.6221 | 39085.6953
2007 | 2237.9209 | 8112.0129 | 425.6593 | 10775.5931 | 625.5981 | 1081.7938 | 332.6501 | 2040.042 | 6585.4589 | 12339.6549 | 584.2199 | 19509.3337 | 290.6219 | 779.0617 | 135.132 | 1204.8156 | 904.0331 | 3495.8757 | 182.4898 | 4582.3985 | 10643.6329 | 25808.399 | 1660.1511 | 38112.1829
2008 | 2084.7257 | 7618.2365 | 392.557 | 10095.5192 | 638.8452 | 1125.0144 | 347.5636 | 2111.4232 | 7349.5877 | 15243.6451 | 546.8609 | 23140.0937 | 294.7775 | 805.7323 | 188.4085 | 1288.9183 | 828.5067 | 3235.7121 | 165.5333 | 4229.7521 | 11196.4429 | 28028.3404 | 1640.9232 | 40865.7065
2009 | 1790.2198 | 6423.3384 | 318.4399 | 8531.9981 | 531.0354 | 1044.6603 | 331.4426 | 1907.1383 | 6654.086 | 13802.7462 | 533.1012 | 20989.9334 | 339.4093 | 898.4114 | 181.0208 | 1418.8415 | 1010.6204 | 3959.8199 | 197.5645 | 5168.0047 | 10325.3708 | 26128.9762 | 1561.569 | 38015.916
2010 | 1779.5219 | 6627.4756 | 342.4028 | 8749.4003 | 438.2602 | 993.7484 | 356.403 | 1788.4117 | 6946.6525 | 14685.0089 | 581.4814 | 22213.1429 | 355.8988 | 991.9187 | 247.6919 | 1595.5094 | 891.4613 | 3644.6004 | 188.0232 | 4724.0848 | 10411.7947 | 26942.7521 | 1716.0022 | 39070.549
2011 | 1795.5433 | 6774.6123 | 346.5403 | 8916.6959 | 472.8399 | 958.9583 | 339.7779 | 1771.5761 | 6371.9513 | 13172.9334 | 485.6059 | 20030.4907 | 383.7411 | 1093.718 | 220.0536 | 1697.5127 | 1042.7871 | 4380.5985 | 223.7911 | 5647.1767 | 10066.8628 | 26380.8205 | 1615.7688 | 38063.4521
2012 | 2338.5581 | 9024.591 | 447.8846 | 11811.0337 | 423.0906 | 903.3889 | 401.7279 | 1728.2073 | 5969.1505 | 11170.4791 | 352.4369 | 17492.0666 | 419.3246 | 1219.2012 | 224.6048 | 1863.1307 | 1100.0118 | 4543.8153 | 225.2707 | 5869.0978 | 10250.1356 | 26861.4756 | 1651.9249 | 38763.5361
2013 | 2177.6613 | 8550.2243 | 419.5075 | 11147.3931 | 382.6453 | 862.0695 | 392.1756 | 1636.8905 | 5990.1551 | 11277.0126 | 335.8715 | 17603.0391 | 459.5022 | 1401.3938 | 304.1724 | 2165.0684 | 1171.4614 | 4911.9652 | 241.3683 | 6324.7949 | 10181.4253 | 27002.6654 | 1693.0953 | 38877.186
2014 | 1764.8202 | 6640.7395 | 340.0154 | 8745.5751 | 418.11 | 1093.7862 | 341.6674 | 1853.5636 | 5464.2799 | 10478.0532 | 339.59 | 16281.9231 | 552.1823 | 1710.2848 | 382.6039 | 2645.071 | 1173.974 | 4754.3356 | 243.9331 | 6172.2426 | 9373.3664 | 24677.1993 | 1647.8097 | 35698.3754
2015 | 1435.8016 | 5160.6348 | 282.1967 | 6878.6331 | 418.8129 | 1180.7361 | 400.8641 | 2000.4131 | 5537.9966 | 10620.3204 | 352.9903 | 16511.3073 | 679.3248 | 2113.4724 | 430.2713 | 3223.0685 | 1393.1403 | 5394.8441 | 296.0018 | 7083.9863 | 9465.0763 | 24470.0078 | 1762.3241 | 35697.4083
1. Primary energy equivalents are the amount of fossil fuels and other natural resources required to produce the final energy consumed.
To aid interpretation of this table, further information is given in the accompanying guidance note.
Source
BEIS - secondary analysis of data from the Digest of UK Energy Statistics

## Table 5.08
Table 5.08 Service sector (excl agriculture) energy consumption by subsector and end use by fuel, in primary energy equivalents 2010-15
[7 empty] | Thousand tonnes of oil equivalent (ktoe) | [28 empty] | Thousand tonnes of oil equivalent (ktoe) | [11 empty] | Thousand tonnes of oil equivalent (ktoe)
| Catering | [5 empty] | Computing | [5 empty] | Cooling and Ventilation | [5 empty] | Hot Water | [5 empty] | Heating | [5 empty] | Lighting | [5 empty] | Other | [5 empty] | Total
2015 | Electricity | Natural Gas | Oil | Solid fuel | Bioenergy and waste | All | Electricity | Natural Gas | Oil | Solid fuel | Bioenergy and waste | All | Electricity | Natural Gas | Oil | Solid fuel | Bioenergy and waste | All | Electricity | Natural Gas | Oil | Solid fuel | Bioenergy and waste | All | Electricity | Natural Gas | Oil | Solid fuel | Bioenergy and waste | All | Electricity | Natural Gas | Oil | Solid fuel | Bioenergy and waste | All | Electricity | Natural Gas | Oil | Solid fuel | Bioenergy and waste | All | Electricity | Natural Gas | Oil | Solid fuel | Bioenergy and waste | All
Community, arts and leisure | 32.9753 | 100.7179 | 30.1399 | 31.4612 | 12.5128 | 207.8072 | 0.8567 | 0.78081 | 0.025893 | 0.81736 | 0.32508 | 2.8058 | 67.8322 | 62.2307 | 2.136 | 64.7176 | 25.7395 | 222.6559 | 4.4433 | 41.0442 | 8.9878 | 4.2393 | 3.0768 | 61.7914 | 42.6804 | 933.3583 | 92.6753 | 40.7207 | 28.0349 | 1137.4696 | 71.2517 | 64.9396 | 2.1535 | 67.9801 | 27.037 | 233.3619 | 120.0141 | 423.1979 | 25.5075 | 114.5035 | 58.5859 | 741.8089 | 340.0537 | 1626.2695 | 161.6259 | 324.4397 | 155.3119 | 2607.7007
Education | 57.0304 | 141.6881 | 8.7903 | 54.4117 | 21.6406 | 283.5612 | 23.8454 | 21.7329 | 0.72071 | 22.7505 | 9.0483 | 78.0978 | 58.8865 | 53.6698 | 1.7798 | 56.1826 | 22.345 | 192.8637 | 22.2916 | 233.328 | 14.1024 | 21.2681 | 10.065 | 301.0551 | 16.1654 | 1425.855 | 105.3262 | 15.4231 | 13.0805 | 1575.8501 | 135.8432 | 123.809 | 4.1057 | 129.6058 | 51.5468 | 444.9106 | 140.8937 | 151.9047 | 4.2584 | 134.4244 | 53.4632 | 484.9444 | 454.9562 | 2151.9874 | 139.0835 | 434.0663 | 181.1895 | 3361.2829
Emergency Services | 3.477 | 5.526 | 0.17242 | 3.3174 | 1.3194 | 13.8122 | 1.4682 | 1.3381 | 0.044375 | 1.4008 | 0.55712 | 4.8086 | 18.4134 | 16.7821 | 0.55653 | 17.5679 | 6.9871 | 60.3071 | 2.3029 | 62.524 | 4.2726 | 2.1972 | 0.87386 | 72.1705 | 5.7569 | 484.16 | 21.165 | 5.4926 | 2.1845 | 518.7589 | 45.5452 | 41.5103 | 1.3766 | 43.4539 | 17.2825 | 149.1685 | 39.3744 | 35.8862 | 1.1901 | 37.5664 | 14.9409 | 128.958 | 116.338 | 647.7268 | 28.7775 | 110.9962 | 44.1454 | 947.9838
Health | 27.6248 | 96.77 | 3.3598 | 26.3564 | 10.4825 | 164.5934 | 5.373 | 4.8971 | 0.1624 | 5.1263 | 2.0388 | 17.5977 | 132.5251 | 120.7848 | 4.0055 | 126.4401 | 50.2877 | 434.0433 | 14.0759 | 416.5073 | 2.3927 | 13.4296 | 5.3412 | 451.7468 | 12.0905 | 1240.5968 | 4.0888 | 11.5354 | 6.049 | 1274.3605 | 116.9872 | 106.6234 | 3.5358 | 111.6156 | 44.3917 | 383.1537 | 267.3035 | 624.2058 | 17.6166 | 255.0299 | 101.4305 | 1265.5863 | 575.9802 | 2610.3851 | 35.1616 | 549.5333 | 220.0214 | 3991.0815
Hospitality | 438.8059 | 823.0321 | 330.1055 | 418.6575 | 166.5084 | 2177.1095 | 0 | 0 | 0 | 0 | 0 | 0 | 83.8218 | 76.3961 | 2.5334 | 79.973 | 31.8069 | 274.5313 | 16.1545 | 147.1511 | 46.2897 | 15.4127 | 20.5047 | 245.5126 | 34.3618 | 481.7576 | 98.4176 | 32.7841 | 67.4066 | 714.7277 | 63.9909 | 58.322 | 1.9341 | 61.0527 | 24.2819 | 209.5814 | 171.4868 | 167.7154 | 5.183 | 163.6128 | 86.8169 | 594.815 | 808.6217 | 1754.3744 | 484.4634 | 771.4928 | 397.3252 | 4216.2775
Military | 3.707 | 8.6451 | 0.11204 | 3.5367 | 1.4066 | 17.4074 | 0.33737 | 0.30749 | 0.010197 | 0.32188 | 0.12802 | 1.105 | 16.6234 | 15.1507 | 0.50243 | 15.8601 | 6.3079 | 54.4445 | 0.7886 | 10.8606 | 0.80805 | 0.75239 | 0.29924 | 13.5088 | 0.34211 | 122.8694 | 8.8343 | 0.3264 | 0.12982 | 132.5021 | 27.4632 | 25.0303 | 0.83005 | 26.2022 | 10.4211 | 89.9468 | 14.3919 | 13.1169 | 0.43498 | 13.7311 | 5.4611 | 47.136 | 63.6535 | 195.9805 | 11.532 | 60.7308 | 24.1538 | 356.0506
Offices | 32.5686 | 53.1007 | 37.4042 | 31.0732 | 12.3584 | 166.5051 | 641.5659 | 584.73 | 19.3908 | 612.1075 | 243.4473 | 2101.2414 | 328.0666 | 301.715 | 31.4644 | 313.003 | 124.4875 | 1098.7365 | 50.3979 | 139.771 | 37.4073 | 48.0838 | 20.926 | 296.5861 | 168.8871 | 1472.8569 | 82.1828 | 161.1324 | 87.61 | 1972.6691 | 269.4593 | 245.5881 | 8.1442 | 257.0867 | 102.2485 | 882.5267 | 249.2797 | 258.2961 | 7.5343 | 237.8337 | 94.5912 | 847.5349 | 1740.225 | 3056.0576 | 223.528 | 1660.3203 | 685.6689 | 7365.7998
Retail | 49.9711 | 80.0638 | 13.0213 | 47.6766 | 18.9619 | 209.6947 | 8.0541 | 7.3406 | 0.24343 | 7.6843 | 3.0562 | 26.3787 | 166.7577 | 151.9848 | 5.0401 | 159.1008 | 63.2776 | 546.161 | 16.6955 | 33.8843 | 12.9476 | 15.9289 | 6.7182 | 86.1746 | 320.9088 | 1215.7092 | 66.4444 | 306.1739 | 146.4618 | 2055.698 | 551.496 | 502.6393 | 16.6685 | 526.1733 | 209.2696 | 1806.2466 | 887.2084 | 808.6112 | 26.8151 | 846.4711 | 336.6584 | 2905.7642 | 2001.0917 | 2800.2332 | 141.1804 | 1909.209 | 784.4036 | 7636.118
Storage | 5.086 | 10.8396 | 0.97674 | 4.8525 | 1.9299 | 23.6847 | 24.5069 | 22.3359 | 0.7407 | 23.3816 | 9.2993 | 80.2644 | 37.2398 | 33.9408 | 1.1255 | 35.5299 | 14.131 | 121.9671 | 11.4954 | 35.1203 | 6.5223 | 10.9676 | 5.6982 | 69.8037 | 52.1162 | 705.7566 | 348.008 | 49.7232 | 58.3053 | 1213.9094 | 268.2669 | 244.5013 | 8.1081 | 255.9491 | 101.796 | 878.6216 | 288.3531 | 262.8081 | 8.7152 | 275.113 | 109.4179 | 944.4073 | 687.0645 | 1315.3026 | 374.1967 | 655.517 | 300.5776 | 3332.6583
Total | 651.2461 | 1320.3832 | 424.0822 | 621.3433 | 247.1206 | 3264.1754 | 706.0076 | 643.4628 | 21.3385 | 673.5903 | 267.9002 | 2312.2995 | 910.1666 | 832.6548 | 49.1437 | 868.3751 | 345.37 | 3005.7102 | 138.6458 | 1120.1908 | 133.7305 | 132.2797 | 73.5031 | 1598.3498 | 653.3093 | 8082.9198 | 827.1423 | 623.3117 | 409.2622 | 10595.9454 | 1550.3035 | 1412.9632 | 46.8566 | 1479.1193 | 588.2751 | 5077.5178 | 2178.3057 | 2745.7424 | 97.2552 | 2078.2859 | 861.3659 | 7960.9551 | 6787.9845 | 16158.317 | 1599.549 | 6476.3053 | 2792.7972 | 33814.953
| Catering | [5 empty] | Computing | [5 empty] | Cooling and Ventilation | [5 empty] | Hot Water | [5 empty] | Heating | [5 empty] | Lighting | [5 empty] | Other | [5 empty] | Total
2014 | Electricity | Natural Gas | Oil | Solid fuel | Bioenergy and waste | All | Electricity | Natural Gas | Oil | Solid fuel | Bioenergy and waste | All | Electricity | Natural Gas | Oil | Solid fuel | Bioenergy and waste | All | Electricity | Natural Gas | Oil | Solid fuel | Bioenergy and waste | All | Electricity | Natural Gas | Oil | Solid fuel | Bioenergy and waste | All | Electricity | Natural Gas | Oil | Solid fuel | Bioenergy and waste | All | Electricity | Natural Gas | Oil | Solid fuel | Bioenergy and waste | All | Electricity | Natural Gas | Oil | Solid fuel | Bioenergy and waste | All
Commercial Offices | 18.2229 | 41.2145 | 0.56222 | 25.407 | 6.3289 | 91.7355 | 82.1307 | 86.5819 | 2.5339 | 114.5095 | 28.5246 | 314.2807 | 118.1723 | 124.5769 | 3.6459 | 164.7599 | 41.0422 | 452.1972 | 11.9107 | 106.8182 | 0.36747 | 16.6063 | 4.1367 | 139.8393 | 108.8239 | 868.1715 | 164.9148 | 151.726 | 37.7954 | 1331.4317 | 177.9851 | 187.6313 | 5.4913 | 248.1529 | 61.8156 | 681.0761 | 33.7236 | 35.5514 | 1.0405 | 47.0187 | 11.7125 | 129.0466 | 550.9693 | 1450.5456 | 178.5561 | 768.1803 | 191.3559 | 3139.6072
Communication and Transport | 22.902 | 26.8555 | 0.70738 | 31.9308 | 7.9541 | 90.3498 | 5.7776 | 6.0907 | 0.17825 | 8.0553 | 2.0066 | 22.1084 | 20.5799 | 21.6952 | 0.63494 | 28.6932 | 7.1475 | 78.7507 | 6.3841 | 25.2709 | 1.1575 | 11.7746 | 6.1855 | 50.7726 | 41.6962 | 104.1354 | 7.0485 | 65.2658 | 24.3294 | 242.4753 | 145.0188 | 152.8784 | 4.4742 | 202.1902 | 50.3662 | 554.9278 | 60.5777 | 63.8608 | 1.887 | 84.4595 | 21.0391 | 231.8241 | 302.9363 | 400.7869 | 16.0878 | 432.3693 | 119.0285 | 1271.2087
Education2 | 57.929 | 214.9959 | 1.7873 | 80.7666 | 20.1192 | 375.598 | 65.5978 | 69.1529 | 2.0239 | 91.4586 | 22.7826 | 251.0158 | 8.7763 | 9.2519 | 0.27077 | 12.2362 | 3.0481 | 33.5831 | 37.2704 | 316.5234 | 2.8585 | 52.035 | 13.0506 | 421.7379 | 44.9179 | 1213.5787 | 207.8453 | 102.1686 | 74.4861 | 1642.9967 | 275.238 | 290.155 | 8.4918 | 383.7463 | 95.5923 | 1053.2234 | 46.9927 | 107.1029 | 1.4706 | 65.5188 | 16.3209 | 237.4059 | 536.722 | 2220.7607 | 224.7481 | 787.9302 | 245.3998 | 4015.5607
Government2 | 41.1808 | 97.6999 | 9.1726 | 57.4234 | 14.3138 | 219.7905 | 65.7954 | 69.3613 | 2.03 | 91.7342 | 22.8513 | 251.7721 | 28.2363 | 29.8931 | 0.87116 | 39.3681 | 9.8067 | 108.1754 | 19.7293 | 123.1445 | 4.535 | 27.5796 | 6.9598 | 181.9482 | 71.1429 | 954.8394 | 101.1074 | 114.3163 | 47.2344 | 1288.6405 | 99.3264 | 104.7095 | 3.0645 | 138.4842 | 34.4968 | 380.0814 | 56.2735 | 67.4112 | 3.1704 | 78.4585 | 19.5442 | 224.8579 | 381.6847 | 1447.059 | 123.9509 | 547.3643 | 155.2071 | 2655.2659
Health2 | 29.5355 | 49.2344 | 1.8071 | 41.8836 | 11.3066 | 133.7673 | 10.9842 | 11.5795 | 0.33889 | 15.3145 | 3.8149 | 42.032 | 0.91848 | 0.96826 | 0.028337 | 1.2806 | 0.319 | 3.5147 | 1.1252 | 157.1456 | 6.7314 | 6.8327 | 8.2297 | 180.0646 | 29.2929 | 910.0182 | 38.4095 | 72.811 | 57.7822 | 1108.3138 | 161.3023 | 170.0443 | 4.9766 | 224.8931 | 56.0215 | 617.2378 | 22.4087 | 23.6232 | 0.69136 | 31.243 | 7.7827 | 85.749 | 255.5673 | 1322.6135 | 52.9832 | 394.2586 | 145.2567 | 2170.6792
Hotel and Catering | 232.6209 | 584.4555 | 17.8431 | 324.328 | 80.7911 | 1240.0386 | 4.0178 | 4.2356 | 0.12396 | 5.6018 | 1.3954 | 15.3745 | 72.6815 | 76.7042 | 2.2424 | 101.3351 | 25.2429 | 278.206 | 36.895 | 455.1061 | 24.351 | 59.7826 | 24.334 | 600.4687 | 48.7962 | 912.0647 | 59.8227 | 92.9416 | 51.3437 | 1164.9688 | 218.3029 | 230.1342 | 6.7352 | 304.3654 | 75.8183 | 835.356 | 67.2299 | 85.0809 | 3.4075 | 93.7343 | 23.3495 | 272.8021 | 680.5442 | 2347.781 | 114.5259 | 982.0887 | 282.2748 | 4407.2146
Other | 22.4248 | 34.4334 | 0.72353 | 31.6264 | 8.2868 | 97.4949 | 10.2296 | 10.784 | 0.31561 | 14.2624 | 3.5528 | 39.1444 | 12.9406 | 13.6422 | 0.39925 | 18.0422 | 4.4944 | 49.5186 | 30.8921 | 81.766 | 1.0483 | 44.4836 | 12.68 | 170.8699 | 56.3652 | 547.7681 | 79.0749 | 80.9061 | 22.7794 | 786.8938 | 96.196 | 101.4095 | 2.9679 | 134.1198 | 33.4096 | 368.1027 | 44.3227 | 48.5903 | 10.949 | 61.7963 | 15.3936 | 181.052 | 273.371 | 838.3934 | 95.4785 | 385.2367 | 100.5967 | 1693.0763
Retail | 294.9455 | 374.205 | 9.0998 | 411.2232 | 102.4369 | 1191.9103 | 83.3914 | 87.9109 | 2.5728 | 116.2671 | 28.9625 | 319.1047 | 192.4049 | 235.5958 | 5.9362 | 268.2575 | 66.8237 | 769.0181 | 56.548 | 171.7797 | 1.7446 | 78.8412 | 19.6396 | 328.5531 | 278.3526 | 1185.0799 | 96.8735 | 388.0887 | 96.674 | 2045.0687 | 841.3241 | 886.9211 | 25.9569 | 1173.0029 | 292.1985 | 3219.4035 | 193.0662 | 212.185 | 7.733 | 269.1795 | 67.0534 | 749.2171 | 1940.0327 | 3153.6774 | 149.9168 | 2704.8601 | 673.7886 | 8622.2756
Sport and Leisure | 26.5401 | 76.2912 | 0.81883 | 37.0031 | 9.2176 | 149.8708 | 7.9722 | 8.4042 | 0.24596 | 11.1151 | 2.7688 | 30.5062 | 31.9816 | 33.7149 | 0.98671 | 44.5898 | 11.1075 | 122.3804 | 2.8584 | 160.8851 | 3.5846 | 3.9853 | 0.99275 | 172.3062 | 67.7997 | 362.875 | 7.3031 | 94.5287 | 23.5474 | 556.054 | 104.6019 | 110.271 | 3.2272 | 145.8396 | 36.3291 | 400.2688 | 70.3512 | 137.8589 | 2.1705 | 98.0861 | 24.4335 | 332.9002 | 312.1052 | 890.3003 | 18.337 | 435.1477 | 108.3966 | 1764.2867
Warehouses | 44.3769 | 145.7431 | 32.1324 | 61.8718 | 15.4124 | 299.5366 | 24.5868 | 25.9193 | 0.75856 | 34.2797 | 8.5392 | 94.0834 | 38.1019 | 40.1669 | 1.1755 | 53.123 | 13.2331 | 145.8004 | 6.3433 | 44.7766 | 86.3186 | 8.844 | 2.2031 | 148.4856 | 98.519 | 1105.2133 | 401.5331 | 137.3586 | 34.2164 | 1776.8405 | 299.6188 | 315.8571 | 9.244 | 417.7388 | 104.06 | 1146.5187 | 182.8302 | 192.739 | 6.1497 | 254.9082 | 63.4984 | 700.1255 | 694.3769 | 1870.4153 | 537.3119 | 968.124 | 241.1625 | 4311.3906
Total | 790.6784 | 1645.1283 | 74.6542 | 1103.4638 | 276.1674 | 3890.0922 | 360.4833 | 380.0203 | 11.1218 | 502.5982 | 125.1987 | 1379.4223 | 524.7938 | 586.2093 | 16.1912 | 731.6855 | 182.265 | 2041.1447 | 209.9565 | 1643.216 | 132.697 | 310.7649 | 98.4118 | 2395.0462 | 845.7066 | 8163.7443 | 1163.933 | 1300.1114 | 470.1885 | 11943.6837 | 2418.9144 | 2550.0113 | 74.6295 | 3372.5333 | 840.1079 | 9256.1963 | 777.7766 | 974.0036 | 38.6696 | 1084.4027 | 270.1279 | 3144.9804 | 5928.3095 | 15942.3331 | 1511.8962 | 8405.5598 | 2262.4672 | 34050.5658
| Catering | [5 empty] | Computing | [5 empty] | Cooling and Ventilation | [5 empty] | Hot Water | [5 empty] | Heating | [5 empty] | Lighting | [5 empty] | Other | [5 empty] | Total
2013 | Electricity | Natural Gas | Oil | Solid fuel | Bioenergy and waste | All | Electricity | Natural Gas | Oil | Solid fuel | Bioenergy and waste | All | Electricity | Natural Gas | Oil | Solid fuel | Bioenergy and waste | All | Electricity | Natural Gas | Oil | Solid fuel | Bioenergy and waste | All | Electricity | Natural Gas | Oil | Solid fuel | Bioenergy and waste | All | Electricity | Natural Gas | Oil | Solid fuel | Bioenergy and waste | All | Electricity | Natural Gas | Oil | Solid fuel | Bioenergy and waste | All | Electricity | Natural Gas | Oil | Solid fuel | Bioenergy and waste | All
Commercial Offices | 18.8271 | 44.0008 | 0.60731 | 32.7217 | 5.1579 | 101.3148 | 84.8538 | 82.2976 | 2.7372 | 147.4772 | 23.2466 | 340.6123 | 122.0903 | 118.4124 | 3.9383 | 212.1949 | 33.4479 | 490.0838 | 12.3056 | 122.2054 | 0.39695 | 21.3873 | 3.3712 | 159.6665 | 112.432 | 990.4536 | 123.973 | 195.4086 | 30.8019 | 1453.069 | 183.8862 | 178.3466 | 5.9317 | 319.5971 | 50.3775 | 738.1391 | 34.8418 | 33.7922 | 1.1239 | 60.5555 | 9.5453 | 139.8586 | 569.2366 | 1569.5085 | 138.7083 | 989.3424 | 155.9483 | 3422.7441
Communication and Transport | 23.6614 | 26.1215 | 0.76384 | 41.1238 | 6.4823 | 98.1528 | 5.9691 | 5.7893 | 0.19255 | 10.3744 | 1.6353 | 23.9607 | 21.2622 | 20.6217 | 0.68586 | 36.954 | 5.825 | 85.3487 | 6.5957 | 28.0867 | 0.92828 | 14.7272 | 5.3536 | 55.6915 | 43.0786 | 112.1806 | 5.6819 | 82.9707 | 20.6035 | 264.5153 | 149.8269 | 145.3134 | 4.833 | 260.4016 | 41.0466 | 601.4216 | 62.5861 | 60.7007 | 2.0323 | 108.7757 | 17.1461 | 251.241 | 312.9801 | 398.8139 | 15.1177 | 555.3275 | 98.0925 | 1380.3317
Education2 | 57.805 | 237.2872 | 1.8646 | 100.4661 | 15.8363 | 413.2593 | 65.4574 | 63.4855 | 2.1115 | 113.766 | 17.9327 | 262.753 | 8.7575 | 8.4937 | 0.28249 | 15.2206 | 2.3992 | 35.1535 | 37.1906 | 362.4656 | 2.7459 | 64.7156 | 10.2933 | 477.4111 | 44.8217 | 1416.5073 | 188.2856 | 120.9641 | 70.1875 | 1840.7662 | 274.649 | 266.3752 | 8.8594 | 477.3443 | 75.2429 | 1102.4708 | 46.8921 | 113.2507 | 1.5314 | 81.4992 | 12.8466 | 256.02 | 535.5733 | 2467.8651 | 205.681 | 973.9759 | 204.7385 | 4387.8338
Government2 | 41.0927 | 103.7689 | 8.4766 | 71.4281 | 11.269 | 236.0353 | 65.6546 | 63.6768 | 2.1178 | 114.1087 | 17.9868 | 263.5447 | 28.1759 | 27.476 | 0.90888 | 48.9702 | 7.7191 | 113.2501 | 19.6871 | 139.5892 | 4.1882 | 34.2952 | 5.4994 | 203.2591 | 70.9906 | 1104.7168 | 91.8028 | 139.8561 | 41.6005 | 1448.967 | 99.1138 | 96.128 | 3.1971 | 172.2613 | 27.1533 | 397.8535 | 56.1531 | 63.9835 | 3.1093 | 97.595 | 15.3837 | 236.2246 | 380.8678 | 1599.3392 | 113.8009 | 678.5147 | 126.6117 | 2899.1342
Health2 | 29.4723 | 49.892 | 1.7615 | 51.9902 | 9.1055 | 142.2215 | 10.9607 | 10.6305 | 0.35356 | 19.0498 | 3.0028 | 43.9974 | 0.91652 | 0.88891 | 0.029564 | 1.5929 | 0.25109 | 3.679 | 1.1228 | 184.705 | 6.0965 | 7.6841 | 8.0164 | 207.6247 | 29.2302 | 1063.3867 | 34.8845 | 85.6187 | 54.826 | 1267.9462 | 160.9571 | 156.1082 | 5.192 | 279.7459 | 44.0959 | 646.0991 | 22.3608 | 21.6871 | 0.7213 | 38.8633 | 6.126 | 89.7585 | 255.0203 | 1487.2984 | 49.0389 | 484.545 | 125.4236 | 2401.3263
Hotel and Catering | 240.3334 | 629.9319 | 15.6979 | 417.7034 | 65.8418 | 1369.5084 | 4.151 | 4.026 | 0.1339 | 7.2145 | 1.1372 | 16.6626 | 75.0913 | 72.9269 | 2.4222 | 130.5098 | 20.572 | 301.5223 | 38.1182 | 523.8669 | 18.5211 | 75.7247 | 20.739 | 676.9699 | 50.414 | 1055.6795 | 45.0675 | 115.9093 | 44.5531 | 1311.6235 | 225.5407 | 218.7463 | 7.2753 | 391.9934 | 61.7892 | 905.345 | 69.4589 | 83.9867 | 3.2337 | 120.7207 | 19.029 | 296.4291 | 703.1076 | 2589.1643 | 92.3517 | 1259.7758 | 233.6614 | 4878.0608
Other | 23.1683 | 35.0966 | 0.77093 | 40.6768 | 6.7927 | 106.5054 | 10.5687 | 10.2503 | 0.34092 | 18.3686 | 2.8954 | 42.424 | 13.3697 | 12.9671 | 0.43127 | 23.2367 | 3.6628 | 53.6675 | 31.9163 | 88.5101 | 1.1004 | 57.0756 | 10.4875 | 189.0899 | 58.234 | 627.7643 | 59.4871 | 103.8462 | 18.8168 | 868.1484 | 99.3854 | 96.3914 | 3.2059 | 172.7334 | 27.2277 | 398.9437 | 45.7923 | 46.595 | 8.6146 | 79.5877 | 12.5453 | 193.1348 | 282.4346 | 917.5749 | 73.9511 | 495.525 | 82.4281 | 1851.9136
Retail | 304.7244 | 369.565 | 9.8296 | 529.6159 | 83.4824 | 1297.2173 | 86.1562 | 83.5608 | 2.7792 | 149.7409 | 23.6034 | 345.8404 | 198.7841 | 231.1231 | 6.4122 | 345.4899 | 54.459 | 836.2683 | 58.4229 | 187.8792 | 1.8846 | 101.5399 | 16.0055 | 365.732 | 287.5813 | 1321.9877 | 75.0418 | 499.821 | 78.7859 | 2263.2177 | 869.2182 | 843.0331 | 28.0386 | 1510.7152 | 238.1314 | 3489.1364 | 199.4673 | 203.5836 | 7.7576 | 346.6773 | 54.6461 | 812.1319 | 2004.3544 | 3240.7324 | 131.7435 | 3483.6001 | 549.1137 | 9409.5441
Sport and Leisure | 27.42 | 83.1117 | 0.8845 | 47.6565 | 7.512 | 166.5847 | 8.2365 | 7.9884 | 0.26569 | 14.3151 | 2.2565 | 33.0621 | 33.0419 | 32.0465 | 1.0658 | 57.4274 | 9.0522 | 132.6339 | 2.9532 | 187.5475 | 2.6998 | 5.1327 | 0.80906 | 199.1423 | 70.0476 | 408.827 | 6.1416 | 121.7439 | 19.1903 | 625.9504 | 108.07 | 104.8144 | 3.486 | 187.8274 | 29.6069 | 433.8047 | 72.6837 | 145.0063 | 2.3446 | 126.3255 | 19.9125 | 366.2725 | 322.453 | 969.3418 | 16.888 | 560.4285 | 88.3393 | 1957.4506
Warehouses | 45.8482 | 160.2348 | 24.3949 | 79.6849 | 12.5606 | 322.7234 | 25.4019 | 24.6367 | 0.8194 | 44.1489 | 6.9591 | 101.9661 | 39.3652 | 38.1793 | 1.2698 | 68.4173 | 10.7845 | 158.016 | 6.5536 | 50.9145 | 64.3655 | 11.3902 | 1.7954 | 135.0193 | 101.7854 | 1270.1348 | 300.1266 | 176.9047 | 27.8852 | 1876.8367 | 309.5526 | 300.2274 | 9.9853 | 538.0075 | 84.8052 | 1242.578 | 188.8919 | 183.2016 | 6.4723 | 328.2972 | 51.7489 | 758.6119 | 717.3989 | 2027.5291 | 407.4338 | 1246.8508 | 196.5389 | 4595.7515
Total | 812.3528 | 1739.0104 | 65.0517 | 1413.0674 | 224.0405 | 4253.5228 | 367.4099 | 356.3417 | 11.8516 | 638.5643 | 100.6558 | 1474.8233 | 540.8545 | 563.1356 | 17.4465 | 940.0138 | 148.1727 | 2209.6231 | 214.866 | 1875.7701 | 102.9272 | 393.6725 | 82.3704 | 2669.6062 | 868.6157 | 9371.6383 | 930.4923 | 1643.0433 | 407.2507 | 13221.0403 | 2480.1998 | 2405.4841 | 80.0045 | 4310.6271 | 679.4765 | 9955.792 | 799.128 | 955.7875 | 36.9409 | 1388.8972 | 218.9294 | 3399.683 | 6083.4267 | 17267.1676 | 1244.7149 | 10727.8856 | 1860.8959 | 37184.0907
| Catering | [5 empty] | Computing | [5 empty] | Cooling and Ventilation | [5 empty] | Hot Water | [5 empty] | Heating | [5 empty] | Lighting | [5 empty] | Other | [5 empty] | Total
2012 | Electricity | Natural Gas | Oil | Solid fuel | Bioenergy and waste | All | Electricity | Natural Gas | Oil | Solid fuel | Bioenergy and waste | All | Electricity | Natural Gas | Oil | Solid fuel | Bioenergy and waste | All | Electricity | Natural Gas | Oil | Solid fuel | Bioenergy and waste | All | Electricity | Natural Gas | Oil | Solid fuel | Bioenergy and waste | All | Electricity | Natural Gas | Oil | Solid fuel | Bioenergy and waste | All | Electricity | Natural Gas | Oil | Solid fuel | Bioenergy and waste | All | Electricity | Natural Gas | Oil | Solid fuel | Bioenergy and waste | All
Commercial Offices | 17.416 | 43.7142 | 0.74011 | 34.552 | 4.4834 | 100.9056 | 78.494 | 85.2318 | 3.3357 | 155.7261 | 20.2067 | 342.9943 | 112.9397 | 122.6342 | 4.7995 | 224.0637 | 29.074 | 493.5111 | 11.3833 | 118.6142 | 0.48374 | 22.5836 | 2.9304 | 155.9952 | 104.0052 | 962.235 | 126.7227 | 206.3384 | 26.774 | 1426.0754 | 170.104 | 184.7054 | 7.2287 | 337.4732 | 43.7898 | 743.3011 | 32.2304 | 34.997 | 1.3697 | 63.9426 | 8.297 | 140.8367 | 526.5726 | 1552.1318 | 144.6801 | 1044.6796 | 135.5553 | 3403.6193
Communication and Transport | 21.8879 | 26.8241 | 0.93075 | 43.424 | 5.6346 | 98.7014 | 5.5217 | 5.9957 | 0.23465 | 10.9547 | 1.4215 | 24.1282 | 19.6686 | 21.3569 | 0.83584 | 39.021 | 5.0633 | 85.9456 | 6.1014 | 27.5247 | 0.98644 | 17.026 | 5.4425 | 57.081 | 39.8499 | 111.1059 | 6.0555 | 91.2722 | 19.8671 | 268.1506 | 138.5975 | 150.4944 | 5.8898 | 274.9667 | 35.6791 | 605.6275 | 57.8953 | 62.865 | 2.474 | 114.8599 | 14.904 | 252.9982 | 289.5224 | 406.1666 | 17.407 | 591.5246 | 88.012 | 1392.6325
Education2 | 54.2794 | 235.9563 | 2.3067 | 107.6862 | 13.9731 | 414.2016 | 61.465 | 66.741 | 2.612 | 121.9418 | 15.8229 | 268.5828 | 8.2233 | 8.9292 | 0.34946 | 16.3145 | 2.1169 | 35.9334 | 34.9223 | 356.7402 | 3.1541 | 69.3487 | 9.0838 | 473.2491 | 42.088 | 1386.8705 | 203.5934 | 119.7945 | 62.776 | 1815.1225 | 257.8976 | 280.0351 | 10.9596 | 511.6491 | 66.3904 | 1126.9318 | 44.0321 | 114.0101 | 1.8915 | 87.3562 | 11.3351 | 258.625 | 502.9077 | 2449.2823 | 224.8668 | 1034.091 | 181.4983 | 4392.6462
Government2 | 38.5864 | 104.3293 | 9.3636 | 76.5594 | 9.9433 | 238.7821 | 61.6502 | 66.9421 | 2.6199 | 122.3093 | 15.8706 | 269.3921 | 26.4574 | 28.8739 | 1.1243 | 52.4895 | 6.8109 | 115.756 | 18.4863 | 137.7718 | 4.6234 | 36.7418 | 4.8539 | 202.4773 | 66.6608 | 1084.2068 | 99.5153 | 146.1341 | 37.0299 | 1433.5469 | 93.0686 | 101.0575 | 3.955 | 184.6411 | 23.9586 | 406.6808 | 52.7282 | 66.5554 | 3.6426 | 104.6087 | 13.5738 | 241.1087 | 357.638 | 1589.7369 | 124.8442 | 723.4839 | 112.041 | 2907.7439
Health2 | 27.6747 | 50.8633 | 2.0518 | 55.5509 | 8.0493 | 144.19 | 10.2922 | 11.1756 | 0.43738 | 20.4189 | 2.6495 | 44.9736 | 0.86062 | 0.93449 | 0.036573 | 1.7074 | 0.22155 | 3.7606 | 1.0543 | 180.4994 | 6.5905 | 6.9233 | 7.1859 | 202.2534 | 27.4474 | 1040.8189 | 37.8266 | 83.7979 | 49.0598 | 1238.9506 | 151.14 | 164.1136 | 6.4228 | 299.8501 | 38.9079 | 660.4344 | 20.9969 | 22.7993 | 0.89228 | 41.6563 | 5.4052 | 91.75 | 239.4661 | 1471.2045 | 54.2579 | 509.9048 | 111.4792 | 2386.3126
Hotel and Catering | 222.3205 | 623.7873 | 17.5223 | 441.0669 | 57.2318 | 1361.9288 | 3.8399 | 4.1695 | 0.16318 | 7.6181 | 0.9885 | 16.7791 | 69.4632 | 75.52 | 2.9519 | 137.8097 | 17.8819 | 303.6267 | 35.2613 | 507.4492 | 19.0711 | 84.2424 | 20.3173 | 666.3413 | 46.6355 | 1020.7494 | 46.1294 | 135.1781 | 45.5654 | 1294.2579 | 208.6365 | 226.5455 | 8.8662 | 413.9189 | 53.7092 | 911.6763 | 64.253 | 85.7832 | 3.7398 | 127.473 | 16.5406 | 297.7897 | 650.41 | 2544.0041 | 98.4438 | 1347.3071 | 212.2347 | 4852.3997
Other | 21.4318 | 35.4378 | 0.93474 | 43.1373 | 6.0036 | 106.9453 | 9.7766 | 10.6158 | 0.41547 | 19.396 | 2.5168 | 42.7207 | 12.3676 | 13.4294 | 0.52557 | 24.5364 | 3.1838 | 54.0428 | 29.5242 | 87.5172 | 1.3267 | 60.9932 | 9.5039 | 188.8653 | 53.8694 | 608.9682 | 60.8344 | 110.8454 | 16.993 | 851.5105 | 91.9365 | 99.8281 | 3.9069 | 182.3949 | 23.6672 | 401.7336 | 42.3601 | 48.099 | 9.0536 | 84.0393 | 10.9047 | 194.4568 | 261.2662 | 903.8957 | 76.9975 | 525.3425 | 72.773 | 1840.2749
Retail | 281.8854 | 377.406 | 11.979 | 559.2391 | 72.5656 | 1303.0752 | 79.6988 | 86.54 | 3.3869 | 158.1164 | 20.5168 | 348.259 | 183.8853 | 236.6009 | 7.8144 | 364.8143 | 47.3375 | 840.4524 | 54.0441 | 185.1198 | 2.2967 | 107.2193 | 13.9125 | 362.5923 | 266.0272 | 1293.9371 | 78.1395 | 527.7776 | 68.4832 | 2234.3646 | 804.0706 | 873.0906 | 34.1697 | 1595.2144 | 206.9914 | 3513.5368 | 184.5173 | 210.1123 | 9.1861 | 366.0681 | 47.5002 | 817.3839 | 1854.1288 | 3262.8067 | 146.9722 | 3678.4493 | 477.3073 | 9419.6642
Sport and Leisure | 25.3649 | 82.0012 | 1.0779 | 50.322 | 6.5297 | 165.2957 | 7.6192 | 8.2732 | 0.32378 | 15.1158 | 1.9614 | 33.2934 | 30.5655 | 33.1891 | 1.2989 | 60.6395 | 7.8684 | 133.5614 | 2.7319 | 180.9223 | 2.763 | 5.4198 | 0.70326 | 192.5402 | 64.7976 | 398.8319 | 6.6988 | 128.5534 | 16.6808 | 615.5625 | 99.9702 | 108.5514 | 4.2483 | 198.3332 | 25.7353 | 436.8384 | 67.2361 | 144.8055 | 2.8573 | 133.3913 | 17.3086 | 365.5987 | 298.2853 | 956.5746 | 19.2679 | 591.7751 | 76.7874 | 1942.6902
Warehouses | 42.4119 | 157.6033 | 25.0909 | 84.1419 | 10.9181 | 320.166 | 23.4981 | 25.5151 | 0.99857 | 46.6183 | 6.0491 | 102.6792 | 36.4148 | 39.5405 | 1.5475 | 72.2441 | 9.3742 | 159.1211 | 6.0624 | 49.5181 | 65.4548 | 12.0273 | 1.5606 | 134.6232 | 94.1567 | 1230.9842 | 305.6707 | 186.7996 | 24.2387 | 1841.8499 | 286.3518 | 310.9317 | 12.1688 | 568.1 | 73.7154 | 1251.2677 | 174.7346 | 189.7335 | 7.8108 | 346.66 | 44.9818 | 763.9206 | 663.6301 | 2003.8263 | 418.742 | 1316.5912 | 170.8379 | 4573.6276
Total | 753.259 | 1737.9227 | 71.9977 | 1495.6797 | 195.3325 | 4254.1917 | 341.8557 | 371.1999 | 14.5275 | 678.2154 | 88.0037 | 1493.8022 | 500.846 | 581.0088 | 21.2839 | 993.64 | 128.9325 | 2225.7112 | 199.5715 | 1831.6768 | 106.7503 | 422.5255 | 75.4941 | 2636.0183 | 805.5377 | 9138.708 | 971.1863 | 1736.4914 | 367.4679 | 13019.3913 | 2301.7733 | 2499.3533 | 97.816 | 4566.5416 | 592.5441 | 10058.0283 | 740.984 | 979.7601 | 42.9176 | 1470.0555 | 190.7511 | 3424.4683 | 5643.8271 | 17139.6296 | 1326.4795 | 11363.1491 | 1638.5259 | 37111.6112
| Catering | [5 empty] | Computing | [5 empty] | Cooling and Ventilation | [5 empty] | Hot Water | [5 empty] | Heating | [5 empty] | Lighting | [5 empty] | Other | [5 empty] | Total
2011 | Electricity | Natural Gas | Oil | Solid fuel | Bioenergy and waste | All | Electricity | Natural Gas | Oil | Solid fuel | Bioenergy and waste | All | Electricity | Natural Gas | Oil | Solid fuel | Bioenergy and waste | All | Electricity | Natural Gas | Oil | Solid fuel | Bioenergy and waste | All | Electricity | Natural Gas | Oil | Solid fuel | Bioenergy and waste | All | Electricity | Natural Gas | Oil | Solid fuel | Bioenergy and waste | All | Electricity | Natural Gas | Oil | Solid fuel | Bioenergy and waste | All | Electricity | Natural Gas | Oil | Solid fuel | Bioenergy and waste | All
Commercial Offices | 16.7904 | 51.213 | 0.79335 | 25.9271 | 4.0632 | 98.7871 | 75.6745 | 121.4638 | 3.5756 | 116.8538 | 18.313 | 335.8807 | 108.8828 | 174.7659 | 5.1447 | 168.1329 | 26.3494 | 483.2758 | 10.9744 | 121.5545 | 0.51854 | 16.9463 | 2.6558 | 152.6495 | 100.2693 | 991.7455 | 133.6536 | 154.8322 | 24.2649 | 1404.7656 | 163.9937 | 263.2235 | 7.7487 | 253.2332 | 39.6861 | 727.8852 | 31.0726 | 49.8742 | 1.4682 | 47.9813 | 7.5195 | 137.9157 | 507.6577 | 1773.8403 | 152.9027 | 783.9068 | 122.852 | 3341.1595
Communication and Transport | 21.1017 | 36.8607 | 0.99769 | 32.5845 | 5.1066 | 96.6512 | 5.3234 | 8.5445 | 0.25153 | 8.2202 | 1.2882 | 23.6278 | 18.9621 | 30.4357 | 0.89596 | 29.2806 | 4.5888 | 84.1631 | 5.8822 | 29.8858 | 1.0444 | 12.9884 | 3.9462 | 53.7472 | 38.4185 | 128.0227 | 6.4132 | 69.0161 | 15.5579 | 257.4284 | 133.6189 | 214.4695 | 6.3135 | 206.3296 | 32.3355 | 593.0669 | 55.8157 | 89.5888 | 2.6517 | 86.1886 | 13.5073 | 247.7521 | 279.1225 | 537.8078 | 18.568 | 444.608 | 76.3304 | 1356.4367
Education2 | 51.4557 | 258.5574 | 2.4313 | 79.456 | 12.4522 | 404.3526 | 58.2675 | 93.5241 | 2.7531 | 89.9745 | 14.1006 | 258.6199 | 7.7955 | 12.5125 | 0.36834 | 12.0376 | 1.8865 | 34.6005 | 33.1056 | 370.0648 | 3.4656 | 51.2214 | 8.1064 | 465.9638 | 39.8985 | 1397.2487 | 231.6334 | 117.5446 | 62.2796 | 1848.6047 | 244.4813 | 392.4127 | 11.5517 | 377.5192 | 59.1639 | 1085.1288 | 41.7414 | 132.8038 | 1.9954 | 64.4556 | 10.1013 | 251.0976 | 476.7455 | 2657.124 | 254.1988 | 792.209 | 168.0905 | 4348.3678
Government2 | 36.579 | 120.7725 | 10.5217 | 56.4949 | 8.8622 | 233.2304 | 58.443 | 93.8059 | 2.7614 | 90.2456 | 14.1431 | 259.3991 | 25.081 | 40.4017 | 1.1851 | 38.7292 | 6.0696 | 111.4666 | 17.5246 | 145.1285 | 5.1972 | 27.1632 | 4.3371 | 199.3507 | 63.193 | 1107.2475 | 113.0557 | 118.9774 | 35.4232 | 1437.8968 | 88.227 | 141.6117 | 4.1687 | 136.237 | 21.3507 | 391.5952 | 49.9852 | 89.4762 | 3.9578 | 77.1853 | 12.0963 | 232.7008 | 339.033 | 1738.4441 | 140.8477 | 545.0327 | 102.2823 | 2865.6396
Health2 | 26.235 | 62.7989 | 2.2366 | 41.5073 | 7.286 | 140.0638 | 9.7568 | 15.6604 | 0.46101 | 15.066 | 2.3611 | 43.3053 | 0.81585 | 1.3095 | 0.038549 | 1.2598 | 0.19743 | 3.6211 | 0.99947 | 179.8941 | 7.4993 | 8.9894 | 7.2473 | 204.6295 | 26.0196 | 1046.7773 | 42.9659 | 85.4012 | 48.8429 | 1250.0068 | 143.2774 | 229.972 | 6.7699 | 221.2438 | 34.6728 | 635.9359 | 19.9046 | 31.9486 | 0.94049 | 30.736 | 4.8169 | 88.3466 | 227.0086 | 1568.3609 | 60.9116 | 404.2035 | 105.4243 | 2365.909
Hotel and Catering | 214.3346 | 718.0799 | 18.6385 | 330.9678 | 51.8685 | 1333.8893 | 3.702 | 5.942 | 0.17492 | 5.7164 | 0.89587 | 16.4311 | 66.9681 | 107.5814 | 3.1642 | 103.4097 | 16.2061 | 297.3294 | 33.9947 | 513.5074 | 20.129 | 63.8306 | 15.5503 | 647.012 | 44.9604 | 1021.1476 | 48.659 | 103.2765 | 32.7471 | 1250.7905 | 201.1422 | 322.8498 | 9.504 | 310.5965 | 48.6759 | 892.7684 | 61.945 | 115.0929 | 3.9908 | 95.6532 | 14.9905 | 291.6724 | 627.0468 | 2804.2009 | 104.2604 | 1013.4508 | 180.9343 | 4729.8933
Other | 20.662 | 45.0655 | 1.0015 | 32.3961 | 5.3171 | 104.4422 | 9.4254 | 15.1286 | 0.44535 | 14.5544 | 2.2809 | 41.8347 | 11.9233 | 19.1382 | 0.56338 | 18.4116 | 2.8854 | 52.9219 | 28.4637 | 99.9374 | 1.4209 | 45.8726 | 8.1284 | 183.8229 | 51.9344 | 621.8448 | 64.1647 | 83.3477 | 14.6045 | 835.896 | 88.6341 | 142.265 | 4.188 | 136.8655 | 21.4492 | 393.4017 | 40.8385 | 67.6062 | 9.5753 | 63.0614 | 9.8828 | 190.9643 | 251.8814 | 1010.9857 | 81.3591 | 394.5093 | 64.5484 | 1803.2838
Retail | 271.7599 | 505.9678 | 12.8407 | 419.6419 | 65.7653 | 1275.9756 | 76.836 | 123.3281 | 3.6305 | 118.6474 | 18.5941 | 341.0362 | 177.28 | 320.676 | 8.3765 | 273.7494 | 42.9013 | 822.9833 | 52.1028 | 207.3122 | 2.4619 | 80.4552 | 12.6088 | 354.9408 | 256.4714 | 1394.8424 | 82.5664 | 396.0338 | 62.0655 | 2191.9796 | 775.1879 | 1244.2406 | 36.6276 | 1197.0172 | 187.5936 | 3440.667 | 177.8893 | 295.0709 | 9.8228 | 274.6902 | 43.0488 | 800.5221 | 1787.5273 | 4091.4382 | 156.3264 | 2760.2353 | 432.5774 | 9228.1045
Sport and Leisure | 24.4538 | 92.5232 | 1.1554 | 37.7607 | 5.9178 | 161.8109 | 7.3455 | 11.7901 | 0.34707 | 11.3426 | 1.7776 | 32.6029 | 29.4675 | 47.2978 | 1.3923 | 45.5027 | 7.1311 | 130.7914 | 2.6337 | 178.3075 | 2.9144 | 4.0669 | 0.63736 | 188.56 | 62.47 | 421.5879 | 7.1102 | 96.4639 | 15.1176 | 602.7495 | 96.3792 | 154.6966 | 4.5539 | 148.8253 | 23.3235 | 427.7785 | 64.8209 | 174.2772 | 3.0628 | 100.0942 | 15.6865 | 357.9416 | 287.5707 | 1080.4803 | 20.5362 | 444.0563 | 69.5914 | 1902.2348
Warehouses | 40.8884 | 174.7506 | 26.4798 | 63.1384 | 9.8949 | 315.1521 | 22.654 | 36.3615 | 1.0704 | 34.9815 | 5.4822 | 100.5496 | 35.1067 | 56.3492 | 1.6588 | 54.2105 | 8.4957 | 155.8209 | 5.8446 | 51.3813 | 68.9985 | 9.0251 | 1.4144 | 136.6639 | 90.7745 | 1249.8626 | 322.27 | 140.1707 | 21.9672 | 1825.045 | 276.0659 | 443.1085 | 13.0441 | 426.291 | 66.8073 | 1225.3167 | 168.458 | 270.389 | 8.3658 | 260.1268 | 40.7664 | 748.1059 | 639.7921 | 2282.2027 | 441.8874 | 987.9439 | 154.8282 | 4506.6542
Total | 724.2606 | 2066.5897 | 77.0965 | 1119.8747 | 176.5337 | 4164.3552 | 327.428 | 525.5489 | 15.471 | 505.6025 | 79.2368 | 1453.2872 | 482.283 | 810.4679 | 22.7879 | 744.7241 | 116.7113 | 2176.9742 | 191.5258 | 1896.9736 | 113.6497 | 320.5591 | 64.6321 | 2587.3403 | 774.4094 | 9380.327 | 1052.4919 | 1365.0642 | 332.8702 | 12905.1627 | 2211.0075 | 3548.8498 | 104.4701 | 3414.1583 | 535.0586 | 9813.5444 | 712.4713 | 1316.1278 | 45.831 | 1100.1726 | 172.4164 | 3347.0192 | 5423.3856 | 19544.8848 | 1431.7982 | 8570.1556 | 1477.4591 | 36447.6833
| Catering | [5 empty] | Computing | [5 empty] | Cooling and Ventilation | [5 empty] | Hot Water | [5 empty] | Heating | [5 empty] | Lighting | [5 empty] | Other | [5 empty] | Total
2010 | Electricity | Natural Gas | Oil | Solid fuel | Bioenergy and waste | All | Electricity | Natural Gas | Oil | Solid fuel | Bioenergy and waste | All | Electricity | Natural Gas | Oil | Solid fuel | Bioenergy and waste | All | Electricity | Natural Gas | Oil | Solid fuel | Bioenergy and waste | All | Electricity | Natural Gas | Oil | Solid fuel | Bioenergy and waste | All | Electricity | Natural Gas | Oil | Solid fuel | Bioenergy and waste | All | Electricity | Natural Gas | Oil | Solid fuel | Bioenergy and waste | All | Electricity | Natural Gas | Oil | Solid fuel | Bioenergy and waste | All
Commercial Offices | 13.9694 | 56.9254 | 1.1702 | 25.3609 | 3.6949 | 101.1207 | 62.9602 | 144.1932 | 5.274 | 114.3017 | 16.6529 | 343.3819 | 90.5891 | 207.4698 | 7.5884 | 164.4609 | 23.9607 | 494.0688 | 9.1306 | 127.7177 | 0.76484 | 16.5762 | 2.415 | 156.6043 | 83.4227 | 1044.7787 | 124.8448 | 151.4507 | 22.0652 | 1426.5621 | 136.4406 | 312.4803 | 11.4292 | 247.7026 | 36.0883 | 744.1411 | 25.852 | 59.2071 | 2.1655 | 46.9333 | 6.8378 | 140.9958 | 422.3646 | 1952.7722 | 153.237 | 766.7862 | 111.7147 | 3406.8747
Communication and Transport | 17.5563 | 43.2813 | 1.4712 | 31.8729 | 4.6436 | 98.8254 | 4.429 | 10.1434 | 0.371 | 8.0407 | 1.1715 | 24.1555 | 15.7762 | 36.1311 | 1.3215 | 28.6411 | 4.1728 | 86.0427 | 4.8939 | 32.2165 | 1.1107 | 11.5266 | 3.1346 | 52.8823 | 31.9637 | 141.3924 | 6.881 | 64.585 | 13.0209 | 257.8429 | 111.1692 | 254.603 | 9.3123 | 201.8233 | 29.4041 | 606.3119 | 46.4379 | 106.3535 | 3.9031 | 84.3062 | 12.2828 | 253.2836 | 232.2263 | 624.1213 | 24.3709 | 430.7957 | 67.8302 | 1379.3443
Education2 | 43.9886 | 285.8358 | 3.6848 | 79.8596 | 11.6349 | 425.0037 | 49.8119 | 114.0806 | 4.1726 | 90.4315 | 13.1752 | 271.6718 | 6.6643 | 15.2627 | 0.55825 | 12.0987 | 1.7627 | 36.3467 | 28.3014 | 398.1791 | 4.003 | 51.4789 | 7.5762 | 489.5386 | 34.1086 | 1480.4601 | 200.0935 | 116.6706 | 59.204 | 1890.5368 | 209.003 | 478.6647 | 17.5076 | 379.4367 | 55.2809 | 1139.8928 | 35.684 | 150.9425 | 3.009 | 64.783 | 9.4384 | 263.8569 | 407.5618 | 2923.4255 | 233.0287 | 794.759 | 158.0724 | 4516.8474
Government2 | 31.2708 | 136.8957 | 10.1685 | 56.7815 | 8.2808 | 243.3973 | 49.962 | 114.4244 | 4.1852 | 90.704 | 13.2149 | 272.4904 | 21.4414 | 49.2577 | 1.7961 | 38.926 | 5.6712 | 117.0923 | 14.9815 | 157.3783 | 5.0059 | 27.2985 | 4.0544 | 208.7185 | 54.0226 | 1181.6998 | 99.0191 | 119.019 | 33.4855 | 1487.246 | 75.4238 | 172.7378 | 6.318 | 136.929 | 19.9495 | 411.3582 | 42.7315 | 107.5902 | 4.9496 | 77.5774 | 11.3024 | 244.1512 | 289.8336 | 1919.984 | 131.4423 | 547.2353 | 95.9586 | 2984.4538
Health2 | 22.4279 | 73.1274 | 2.7346 | 41.6919 | 6.8259 | 146.8077 | 8.3409 | 19.1025 | 0.69869 | 15.1425 | 2.2062 | 45.4908 | 0.69745 | 1.5973 | 0.058424 | 1.2662 | 0.18448 | 3.8039 | 0.85443 | 189.4922 | 6.4691 | 8.8393 | 6.9063 | 212.5613 | 22.2437 | 1108.0733 | 37.6936 | 84.6457 | 46.4554 | 1299.1116 | 122.4854 | 280.5198 | 10.2603 | 222.3675 | 32.3972 | 668.0301 | 17.0161 | 38.9708 | 1.4254 | 30.8921 | 4.5007 | 92.8052 | 194.0659 | 1710.8834 | 59.34 | 404.8453 | 99.4761 | 2468.6106
Hotel and Catering | 178.3236 | 792.7748 | 22.7187 | 323.7395 | 47.1663 | 1364.7228 | 3.08 | 7.0539 | 0.258 | 5.5916 | 0.81465 | 16.7981 | 55.7165 | 127.6983 | 4.6672 | 101.1512 | 14.7369 | 303.9702 | 28.2831 | 536.3773 | 19.303 | 59.0162 | 12.8228 | 655.8024 | 37.4064 | 1060.828 | 45.6761 | 90.8088 | 25.8437 | 1260.563 | 167.3476 | 383.2645 | 14.0182 | 303.8131 | 44.2632 | 912.7066 | 51.5374 | 134.1307 | 5.2898 | 93.5642 | 13.6316 | 298.1536 | 521.6947 | 3042.1274 | 111.931 | 977.6845 | 159.2791 | 4812.7167
Other | 17.1905 | 51.5998 | 1.4631 | 31.5405 | 4.778 | 106.572 | 7.8418 | 17.9596 | 0.65689 | 14.2365 | 2.0741 | 42.769 | 9.9201 | 22.7195 | 0.83098 | 18.0095 | 2.6238 | 54.1039 | 23.6814 | 109.9831 | 2.0532 | 44.2915 | 7.1684 | 187.1775 | 43.2087 | 652.297 | 60.0363 | 80.5763 | 12.914 | 849.0325 | 73.7424 | 168.8869 | 6.1772 | 133.8764 | 19.5047 | 402.1876 | 33.9771 | 79.9291 | 9.836 | 61.6841 | 8.9869 | 194.4133 | 209.562 | 1103.3751 | 81.0536 | 384.2148 | 58.05 | 1836.2556
Retail | 226.1007 | 589.5176 | 18.9398 | 410.4769 | 59.8033 | 1304.8383 | 63.9265 | 146.4065 | 5.3549 | 116.0561 | 16.9085 | 348.6525 | 147.4946 | 374.92 | 12.3552 | 267.7707 | 39.0121 | 841.5526 | 43.3488 | 226.3733 | 3.6312 | 78.6981 | 11.4657 | 363.5171 | 213.3808 | 1498.9954 | 82.279 | 387.3844 | 56.4389 | 2238.4785 | 644.9461 | 1477.0745 | 54.0253 | 1170.8743 | 170.5872 | 3517.5074 | 148.0016 | 348.7647 | 13.6936 | 268.691 | 39.1462 | 818.297 | 1487.1992 | 4662.052 | 190.279 | 2699.9516 | 393.3617 | 9432.8435
Sport and Leisure | 20.3452 | 101.3376 | 1.7043 | 36.936 | 5.3813 | 165.7043 | 6.1113 | 13.9964 | 0.51193 | 11.0949 | 1.6164 | 33.331 | 24.5166 | 56.1486 | 2.0537 | 44.5089 | 6.4846 | 133.7124 | 2.1912 | 183.9003 | 2.7342 | 3.9781 | 0.57958 | 193.3834 | 51.9742 | 449.2143 | 8.1554 | 94.3572 | 13.7471 | 617.4482 | 80.1862 | 183.6448 | 6.717 | 145.5749 | 21.2091 | 437.3321 | 53.9302 | 195.684 | 4.5176 | 97.9081 | 14.2644 | 366.3043 | 239.255 | 1183.9261 | 26.3941 | 434.358 | 63.2826 | 1947.2157
Warehouses | 34.0186 | 190.0417 | 25.2916 | 61.7595 | 8.9979 | 320.1093 | 18.8478 | 43.1658 | 1.5788 | 34.2175 | 4.9852 | 102.7952 | 29.2083 | 66.8938 | 2.4467 | 53.0266 | 7.7256 | 159.3009 | 4.8627 | 54.2953 | 63.2343 | 8.828 | 1.2862 | 132.5064 | 75.5232 | 1307.5841 | 297.0291 | 137.1094 | 19.9758 | 1837.2215 | 229.6832 | 526.0271 | 19.2399 | 416.9807 | 60.7508 | 1252.6817 | 140.1548 | 320.9867 | 12.1117 | 254.4456 | 37.0707 | 764.7695 | 532.2986 | 2508.9945 | 420.9321 | 966.3671 | 140.7921 | 4569.3845
Total | 605.1917 | 2321.3371 | 89.3467 | 1100.0191 | 161.2068 | 4277.1014 | 275.3114 | 630.5263 | 23.062 | 499.817 | 72.8194 | 1501.5362 | 402.0245 | 958.0988 | 33.6764 | 729.8597 | 106.3348 | 2229.9944 | 160.5291 | 2015.9131 | 108.3093 | 310.5313 | 57.4091 | 2652.6919 | 647.2546 | 9925.3233 | 961.7079 | 1326.6069 | 303.1504 | 13164.0432 | 1850.4276 | 4237.9035 | 155.005 | 3359.3784 | 489.4351 | 10092.1495 | 595.3227 | 1542.5594 | 60.9013 | 1080.785 | 157.4619 | 3437.0303 | 4536.0616 | 21631.6615 | 1432.0087 | 8406.9975 | 1347.8175 | 37354.5468
1. For 2015, the results of the BEES have been scaled to DUKES total consumption, however individual fuel types have not
Source: Department for Business, Energy, Industry & Skills (BEIS) - for 2015 secondary analysis of data from the Digest of UK and Building Energy Efficiency Survey (BEES)
previous years based on secondary analysis of data from the Digest of UK Energy Statistics and Building Research Establishment
November 2016 update
This table has been updated to include new estimates for 2015 based on the full analysis of BEES1

## Table 5.09
Table 5.09 Electricity consumption by certain non-domestic appliances 1970 to 20151
[14 empty] | Thousand tonnes of oil equivalent (ktoe) | [14 empty] | Thousand tonnes of oil equivalent (ktoe) | [18 empty] | Thousand tonnes of oil equivalent (ktoe) | [12 empty] | Thousand tonnes of oil equivalent (ktoe)
Return to Title page | [77 empty] | Thousand tonnes of oil equivalent (ktoe)
| ICT - COMPUTERS |  |  | ICT - MONITORS |  |  |  | ICT - PRINTERS | [6 empty] | HVAC - REFRIGERATION | [8 empty] | HVAC - AIR CONDITIONING - CENTRAL | [5 empty] | HVAC - AIR CONDITIONING - PACK | [7 empty] | MOTORS5 | [10 empty] | CIRCULATORS | LIGHTING | [19 empty] | STREET LIGHTING
| Desktop | Laptop | TOTAL | Cathode Ray Tube | Liquid Crystal Display | Plasma | TOTAL | Dot Matrix | Ink Jet | Laser | Multi-Function Device - Ink Jet 2 | Multi-Function Device - Laser 2 | Photocopiers | TOTAL | Cellars 3 | Commercial Service Cabinets | Ice Makers | Packaged Chillers | Refrigerated Display Cabinets - External | Refrigerated Display Cabinets - Internal | Vending Machines | Walk in Cool Rooms | TOTAL | Air Handling Unit | Chiller Absorption | Chiller Air | Chiller Water | Fan Coil Unit | TOTAL | Close | Ducted Split | Indoor | Mini Split | Moveable | Roof Top | Window | TOTAL | AC - 0.75 to 2kW | AC - 3 to 4kW | AC - 5 to 11kW | AC - 15 to 30kW | AC - 37 to 132kW | AC - 150 to 400kW | AC&DC - 0.75 to 30kW | AC&DC - More than 30kW | PM&SR - 0.75 to 30kW | PM&SR - More than 30kW | TOTAL | Large | Ambient |  |  | Display |  |  |  | Industry |  |  |  |  | Office | [6 empty] | TOTAL | Compact Fluorescent Lighting | Halogen | LED | Mercury High Pressure | Metal Halide | Sodium High Pressure | Sodium High Pressure - New 4 | Sodium Low Pressure | TOTAL
[50 empty] | Compact Fluorescent Lighting | Standard Light Bulb5 | TOTAL | Compact Metal Halide | Solid State Lighting | Tungsten Halogen | TOTAL | Mercury High Pressure | Metal Halide | Sodium High Pressure | Sodium Low Pressure | TOTAL | T12 | T5 | T8 Halogen B1 | T8 Halogen B2 | T8 Halogen Tri AV | T8 Halogen Tri B1 | TOTAL
1970 | 0 | 0 | 0 | 0 | 0 | 0 | 0 | 0 | 0 | 0 | 0 | 0 | 8.3354 | 8.3354 | 23.4131 | 41.3843 | 11.6506 | 936.5282 | 94.0071 | 132.7278 | 4.3117 | 139.8766 | 1383.8995 | 35.3151 | 0 | 0 | 0 | 3.4768 | 38.792 | 0 | 0 | 0 | 0 | 0 | 0 | 0 | 0 | 642.6102 | 1552.3263 | 3144.2639 | 698.5046 | 2448.0985 | 37.3074 | 151.3363 | 637.1332 | 0 | 0 | 9311.5803 | 93.8971 | 0 | 368.1083 | 368.1083 | 0 | 0 | 0 | 0 | 86.873 | 16.1406 | 91.8814 | 3.2564 | 198.1515 | 914.9665 | 0 | 0 | 0 | 0 | 0 | 914.9665 | 1481.2262 | 0 | 2.6527 | 0 | 27.7371 | 0 | 0 | 0 | 50.7187 | 81.1086 | 12398.839
1971 | 0 | 0 | 0 | 0 | 0 | 0 | 0 | 0 | 0 | 0 | 0 | 0 | 12.3928 | 12.3928 | 23.6496 | 45.4197 | 12.7867 | 945.9568 | 103.0272 | 145.4632 | 4.4842 | 140.5795 | 1421.3669 | 42.1524 | 0 | 0 | 0 | 4.1364 | 46.2888 | 0 | 0 | 0 | 0 | 0 | 0 | 0 | 0 | 647.0676 | 1563.1214 | 3166.1671 | 703.3686 | 2465.1353 | 37.5668 | 152.3913 | 641.5771 | 0 | 0 | 9376.3951 | 95.2303 | 0 | 374.1306 | 374.1306 | 0 | 0 | 0 | 0 | 88.3654 | 16.4179 | 93.4599 | 3.3124 | 201.5556 | 914.9665 | 0 | 0 | 0 | 0 | 0 | 914.9665 | 1490.6527 | 0 | 2.6795 | 0 | 30.5108 | 0 | 0 | 0 | 55.7906 | 88.981 | 12531.3076
1972 | 0 | 0 | 0 | 0 | 0 | 0 | 0 | 0 | 0 | 0 | 0 | 0 | 17.0486 | 17.0486 | 23.8885 | 49.4278 | 13.915 | 955.5448 | 111.9429 | 158.0511 | 4.6636 | 141.2859 | 1458.7196 | 49.5706 | 0 | 0 | 0 | 4.8452 | 54.4158 | 0 | 0 | 0 | 0 | 0 | 0 | 0 | 0 | 651.5519 | 1573.9835 | 3188.2085 | 708.2631 | 2482.2784 | 37.8279 | 153.453 | 646.0493 | 0 | 0 | 9441.6156 | 96.5825 | 0 | 380.1529 | 380.1529 | 0 | 0 | 0 | 0 | 89.8579 | 16.6952 | 95.0384 | 3.3683 | 204.9598 | 914.9665 | 0 | 0 | 0 | 0 | 0 | 914.9665 | 1500.0792 | 0 | 2.7066 | 0 | 33.2845 | 0 | 0 | 0 | 60.8625 | 96.8536 | 12665.3149
1973 | 0 | 0 | 0 | 0 | 0 | 0 | 0 | 0 | 0 | 0 | 0 | 0 | 22.0562 | 22.0562 | 24.1298 | 53.4061 | 15.035 | 965.2948 | 120.7446 | 170.4782 | 4.8501 | 141.9959 | 1495.9345 | 57.5514 | 0 | 0 | 0 | 5.5989 | 63.1503 | 0 | 0 | 0 | 0 | 0 | 0 | 0 | 0 | 656.0676 | 1584.9216 | 3210.4043 | 713.1919 | 2499.5417 | 38.0907 | 154.5221 | 650.5529 | 0 | 0 | 9507.2928 | 97.9538 | 0 | 386.1753 | 386.1753 | 0 | 0 | 0 | 0 | 91.3503 | 16.9725 | 96.6169 | 3.4243 | 208.364 | 914.9665 | 0 | 0 | 0 | 0 | 0 | 914.9665 | 1509.5057 | 0 | 2.7339 | 0 | 36.0582 | 0 | 0 | 0 | 65.9344 | 104.7265 | 12800.6199
1974 | 0 | 0 | 0 | 0 | 0 | 0 | 0 | 0 | 0 | 0 | 0 | 0 | 27.168 | 27.168 | 24.3735 | 57.352 | 16.1459 | 975.2095 | 129.4229 | 182.731 | 5.0926 | 142.7095 | 1533.037 | 66.0688 | 0 | 0 | 0 | 6.3922 | 72.4611 | 0 | 0 | 0 | 0 | 0 | 0 | 0 | 0 | 660.5365 | 1595.7767 | 3232.4729 | 718.0905 | 2516.6874 | 38.3516 | 155.5859 | 655.0367 | 0 | 0 | 9572.5382 | 99.3447 | 0 | 392.1976 | 392.1976 | 0 | 0 | 0 | 0 | 92.8428 | 17.2498 | 98.1953 | 3.4802 | 211.7681 | 914.9665 | 0 | 0 | 0 | 0 | 0 | 914.9665 | 1518.9322 | 0 | 2.7616 | 0 | 38.8319 | 0 | 0 | 0 | 71.0062 | 112.5997 | 12936.0808
1975 | 0 | 0 | 0 | 0 | 0 | 0 | 0 | 0 | 0 | 0 | 0 | 0 | 32.2307 | 32.2307 | 24.6197 | 61.2631 | 17.2469 | 985.2918 | 137.9682 | 194.796 | 5.3982 | 143.4266 | 1570.0107 | 75.0881 | 0 | 0 | 0 | 7.2197 | 82.3078 | 0 | 0 | 0 | 0 | 0 | 0 | 0 | 0 | 665.0352 | 1606.6989 | 3254.6704 | 723.0178 | 2533.9353 | 38.614 | 156.6594 | 659.5606 | 0 | 0 | 9638.1913 | 100.7552 | 0 | 398.2199 | 398.2199 | 0 | 0 | 0 | 0 | 94.3352 | 17.5271 | 99.7738 | 3.5361 | 215.1723 | 914.9665 | 0 | 0 | 0 | 0 | 0 | 914.9665 | 1528.3587 | 0 | 2.7895 | 0 | 41.6056 | 0 | 0 | 0 | 76.0781 | 120.4732 | 13072.3276
1976 | 0 | 0 | 0 | 0 | 0 | 0 | 0 | 0 | 0 | 0 | 0 | 0 | 37.1783 | 37.1783 | 24.8684 | 65.1369 | 18.3375 | 995.5445 | 146.371 | 206.6598 | 5.83 | 144.1473 | 1606.8955 | 84.5654 | 0 | 0 | 0 | 8.0753 | 92.6407 | 0 | 0 | 0 | 0 | 0 | 0 | 0 | 0 | 669.5831 | 1617.7343 | 3277.0893 | 727.9947 | 2551.3591 | 38.8791 | 157.743 | 664.127 | 0 | 0 | 9704.5097 | 102.1858 | 0 | 404.2423 | 404.2423 | 0 | 0 | 0 | 0 | 95.8277 | 17.8044 | 101.3523 | 3.5921 | 218.5764 | 914.9665 | 0 | 0 | 0 | 0 | 0 | 914.9665 | 1537.7852 | 0 | 2.8176 | 0 | 44.3794 | 0 | 0 | 0 | 81.15 | 128.347 | 13209.5422
1977 | 0 | 0 | 0 | 0 | 0 | 0 | 0 | 0 | 0 | 0 | 0 | 0 | 41.9814 | 41.9814 | 25.1196 | 68.9709 | 19.4168 | 1005.9705 | 154.6217 | 218.3089 | 6.413 | 144.8717 | 1643.6931 | 94.4491 | 0 | 0 | 0 | 8.9532 | 103.4023 | 0 | 0 | 0 | 0 | 0 | 0 | 0 | 0 | 674.1146 | 1628.7492 | 3299.493 | 732.967 | 2568.7594 | 39.1438 | 158.8262 | 668.6931 | 0 | 0 | 9770.7462 | 103.6368 | 0 | 410.2646 | 410.2646 | 0 | 0 | 0 | 0 | 97.3201 | 18.0817 | 102.9308 | 3.648 | 221.9806 | 914.9665 | 0 | 0 | 0 | 0 | 0 | 914.9665 | 1547.2117 | 0 | 2.8461 | 0 | 47.1531 | 0 | 0 | 0 | 86.2219 | 136.221 | 13346.8925
1978 | 0 | 0 | 0 | 0 | 0 | 0 | 0 | 0 | 0 | 0 | 0 | 0 | 46.6184 | 46.6184 | 25.3734 | 72.7625 | 20.4843 | 1016.5726 | 162.7108 | 229.7299 | 7.1826 | 145.5997 | 1680.4157 | 104.6815 | 0 | 0 | 0 | 9.8482 | 114.5297 | 0 | 0 | 0 | 0 | 0 | 0 | 0 | 0 | 678.6835 | 1639.846 | 3322.0509 | 737.9738 | 2586.2835 | 39.4104 | 159.9206 | 673.3056 | 0 | 0 | 9837.4743 | 105.1083 | 0 | 416.287 | 416.287 | 0 | 0 | 0 | 0 | 98.8125 | 18.359 | 104.5093 | 3.704 | 225.3848 | 914.9665 | 0 | 0 | 0 | 0 | 0 | 914.9665 | 1556.6382 | 0 | 2.8748 | 0 | 49.9268 | 0 | 0 | 0 | 91.2937 | 144.0954 | 13484.88
1979 | 0 | 0 | 0 | 0 | 0 | 0 | 0 | 0 | 0 | 0 | 0 | 0 | 51.0688 | 51.0688 | 25.6297 | 76.5092 | 21.5391 | 1027.3539 | 170.6288 | 240.9092 | 8.1881 | 146.3313 | 1717.0894 | 115.2026 | 0 | 0 | 0 | 10.7554 | 125.9581 | 0 | 0 | 0 | 0 | 0 | 0 | 0 | 0 | 683.3028 | 1651.0589 | 3344.8361 | 743.0316 | 2603.9882 | 39.6797 | 161.0254 | 677.9616 | 0 | 0 | 9904.8845 | 106.6007 | 0 | 422.3093 | 422.3093 | 0 | 0 | 0 | 0 | 100.305 | 18.6362 | 106.0878 | 3.7599 | 228.7889 | 914.9665 | 0 | 0 | 0 | 0 | 0 | 914.9665 | 1566.0647 | 0 | 2.9039 | 0 | 52.7005 | 0 | 0 | 0 | 96.3656 | 151.97 | 13623.6361
1980 | 0 | 0 | 0 | 0 | 0 | 0 | 0 | 0 | 0 | 0 | 0 | 0 | 55.3121 | 55.3121 | 25.8885 | 80.2087 | 22.5805 | 1038.3174 | 178.3662 | 251.8335 | 9.4982 | 147.0667 | 1753.7597 | 125.9531 | 4.3798 | 15.8805 | 10.1669 | 11.6712 | 168.0515 | 0 | 0.076409 | 0 | 0.94773 | 0 | 1.5903 | 0.33076 | 2.9452 | 687.9074 | 1662.2547 | 3367.6118 | 748.086 | 2621.6742 | 39.9487 | 162.1302 | 682.619 | 0 | 0 | 9972.2319 | 108.1143 | 0 | 428.3316 | 428.3316 | 0 | 0 | 0 | 0 | 101.7974 | 18.9135 | 107.6662 | 3.8159 | 232.1931 | 914.9665 | 0 | 0 | 0 | 0 | 0 | 914.9665 | 1575.4912 | 0 | 2.9332 | 0 | 55.4742 | 0 | 0 | 0 | 101.4375 | 159.8449 | 13795.7508
1981 | 0 | 0 | 0 | 0 | 0 | 0 | 0 | 0 | 0 | 0 | 0 | 0 | 59.3276 | 59.3276 | 26.15 | 83.8582 | 23.608 | 1049.4661 | 185.9134 | 262.4893 | 11.1691 | 147.8057 | 1790.4598 | 136.8782 | 8.7597 | 31.7609 | 20.3338 | 12.5927 | 210.3252 | 1.9298 | 0.15281 | 0.0013895 | 1.8862 | 0.045679 | 3.1758 | 0.65828 | 7.85 | 692.5233 | 1673.4747 | 3390.432 | 753.1502 | 2639.3942 | 40.2182 | 163.2439 | 687.3138 | 0 | 0 | 10039.7504 | 109.6494 | 5.1828 | 434.354 | 439.5368 | 0 | 0 | 0 | 0 | 103.2899 | 19.1908 | 109.2447 | 3.8718 | 235.5972 | 914.9665 | 0 | 0 | 0 | 0 | 0 | 914.9665 | 1590.1005 | 0.18469 | 2.9628 | 0 | 53.314 | 0 | 1.6551 | 0 | 101.855 | 159.9717 | 13967.4346
1982 | 0 | 0 | 0 | 0 | 0 | 0 | 0 | 0.00027292 | 0.0087165 | 0 | 0 | 0 | 63.095 | 63.104 | 26.4142 | 87.4555 | 24.6207 | 1060.8033 | 193.2608 | 272.8631 | 13.3149 | 148.5484 | 1827.2808 | 147.9303 | 13.1395 | 47.6414 | 30.5006 | 13.5176 | 252.7294 | 5.7837 | 0.22918 | 0.0027749 | 2.8123 | 0.136 | 4.7562 | 0.98151 | 14.7017 | 697.1443 | 1684.7051 | 3413.2703 | 758.2181 | 2657.1266 | 40.4878 | 164.3661 | 692.0439 | 0 | 0 | 10107.3624 | 111.2063 | 10.3657 | 440.3763 | 450.742 | 0 | 0 | 0 | 0 | 104.7823 | 19.4681 | 110.8232 | 3.9278 | 239.0014 | 914.9665 | 0 | 0 | 0 | 0 | 0 | 914.9665 | 1604.7099 | 0.36938 | 2.9928 | 0 | 51.1538 | 0 | 5.1395 | 0 | 102.2726 | 161.9281 | 14143.0225
1983 | 0 | 0 | 0 | 0 | 0 | 0 | 0 | 0.026897 | 0.88198 | 0.48651 | 0 | 0 | 66.5937 | 67.9891 | 26.681 | 90.9978 | 25.6179 | 1072.332 | 200.399 | 282.9414 | 15.8356 | 149.2949 | 1864.0997 | 159.0704 | 17.5193 | 63.5219 | 40.6675 | 14.4446 | 295.2237 | 11.5554 | 0.30549 | 0.0041557 | 4.7877 | 0.26949 | 6.3271 | 1.2965 | 24.5458 | 701.7665 | 1695.9366 | 3436.108 | 763.2856 | 2674.8564 | 40.7575 | 165.4965 | 696.8089 | 0 | 0 | 10175.0158 | 112.7853 | 15.5485 | 446.3986 | 461.9472 | 0 | 0 | 0 | 0 | 106.2748 | 19.7454 | 112.4017 | 3.9837 | 242.4056 | 914.9665 | 0 | 0 | 0 | 0 | 0 | 914.9665 | 1619.3192 | 0.55407 | 3.023 | 0 | 48.9936 | 0 | 8.624 | 0 | 102.6901 | 163.8848 | 14322.8633
1984 | 10.5989 | 0 | 10.5989 | 6.5169 | 0 | 0 | 6.5169 | 0.080034 | 2.5776 | 1.4723 | 0 | 0 | 69.8032 | 73.9332 | 26.9505 | 94.4828 | 26.599 | 1084.0556 | 207.3184 | 292.7109 | 18.7939 | 150.0451 | 1900.9563 | 170.2686 | 21.8992 | 79.4024 | 50.8344 | 15.3728 | 337.7772 | 19.2334 | 0.38161 | 0.0055282 | 7.7843 | 0.44341 | 7.8812 | 1.5971 | 37.3264 | 706.4204 | 1707.2441 | 3459.0989 | 768.3871 | 2692.7056 | 41.0289 | 166.6352 | 701.609 | 0 | 0 | 10243.1293 | 114.3867 | 20.7314 | 452.421 | 473.1523 | 0 | 0 | 0 | 0 | 107.7672 | 20.0227 | 113.9802 | 4.0396 | 245.8097 | 914.9665 | 0 | 0 | 0 | 0 | 0 | 914.9665 | 1633.9285 | 0.73876 | 3.0535 | 0 | 46.8334 | 0 | 12.1084 | 0 | 103.1077 | 165.8418 | 14524.3951
1985 | 21.3751 | 0 | 21.3751 | 13.1405 | 0 | 0 | 13.1405 | 0.15909 | 5.0299 | 2.9651 | 0 | 0 | 72.7031 | 80.8572 | 27.2227 | 97.9079 | 27.5633 | 1095.9773 | 214.0095 | 302.158 | 22.2625 | 150.7991 | 1937.9003 | 181.503 | 26.279 | 95.2828 | 61.0013 | 16.3016 | 380.3677 | 28.7972 | 0.45727 | 0.0068861 | 11.7654 | 0.65333 | 9.4078 | 1.8753 | 52.9632 | 711.0846 | 1718.5737 | 3482.13 | 773.4973 | 2710.5851 | 41.3008 | 167.783 | 706.4471 | 0 | 0 | 10311.4016 | 116.0108 | 25.9142 | 458.4433 | 484.3575 | 0 | 0 | 0 | 0 | 109.2596 | 20.3 | 115.5587 | 4.0956 | 249.2139 | 914.9665 | 0 | 0 | 0 | 0 | 0 | 914.9665 | 1648.5379 | 0.92345 | 3.0844 | 0 | 44.6731 | 0 | 15.5929 | 0 | 103.5253 | 167.7991 | 14730.3533
1986 | 32.2153 | 0 | 32.2153 | 19.801 | 0 | 0 | 19.801 | 0.26023 | 8.0691 | 4.9807 | 0 | 0 | 75.2728 | 88.5828 | 27.4977 | 101.2706 | 28.51 | 1108.1004 | 220.4628 | 311.2693 | 26.3271 | 151.5569 | 1974.9948 | 192.7591 | 30.6588 | 111.1633 | 71.1681 | 17.2307 | 422.98 | 40.2136 | 0.53194 | 0.00822 | 16.6792 | 0.89319 | 10.8918 | 2.1226 | 71.3406 | 715.5793 | 1729.5597 | 3504.5545 | 778.468 | 2727.9493 | 41.5644 | 168.9104 | 711.2048 | 0 | 0 | 10377.7905 | 117.658 | 31.097 | 464.4657 | 495.5627 | 0 | 0 | 24.7869 | 24.7869 | 110.7521 | 20.5773 | 117.1372 | 4.1515 | 252.6181 | 914.9665 | 0 | 0 | 0 | 0 | 0 | 914.9665 | 1687.9341 | 1.1669 | 3.1199 | 0 | 42.5129 | 0 | 19.0773 | 0 | 103.9428 | 169.8198 | 14963.117
1987 | 43.3552 | 0 | 43.3552 | 26.6432 | 0 | 0 | 26.6432 | 0.37402 | 11.3512 | 7.5332 | 0 | 0 | 77.4918 | 96.7502 | 27.7755 | 104.5685 | 29.4384 | 1120.4284 | 226.6687 | 320.0314 | 30.1051 | 152.3185 | 2011.3345 | 203.4177 | 35.0386 | 127.0438 | 81.335 | 18.1003 | 464.9354 | 53.4309 | 0.60469 | 0.0095166 | 22.4573 | 1.1559 | 12.3141 | 2.3312 | 92.3035 | 719.8809 | 1740.1433 | 3526.2505 | 783.2719 | 2744.7021 | 41.8181 | 170.0177 | 715.8834 | 0 | 0 | 10441.968 | 119.3286 | 36.2799 | 470.488 | 506.7679 | 0 | 0 | 68.8525 | 68.8525 | 112.2445 | 20.8546 | 118.7156 | 4.2075 | 256.0222 | 914.9665 | 0 | 6.9091 | 117.2041 | 0 | 0 | 1039.0797 | 1870.7223 | 1.4103 | 3.1415 | 0 | 40.3959 | 0 | 22.5617 | 0 | 104.3604 | 171.8698 | 15339.2107
1988 | 54.8877 | 0 | 54.8877 | 33.7154 | 0 | 0 | 33.7154 | 0.49082 | 14.5445 | 10.5884 | 0 | 0 | 79.3396 | 104.9633 | 28.056 | 107.799 | 30.3478 | 1132.9648 | 232.6177 | 328.4307 | 33.8148 | 153.0839 | 2047.1147 | 213.4733 | 39.4185 | 142.9243 | 91.5019 | 18.9107 | 506.2285 | 68.3741 | 0.67413 | 0.010759 | 29.0143 | 1.4343 | 13.6521 | 2.4965 | 115.6562 | 724.0062 | 1750.372 | 3547.3237 | 787.9322 | 2760.9245 | 42.0632 | 171.1026 | 720.4739 | 0 | 0 | 10504.1984 | 121.023 | 41.4627 | 476.5103 | 517.9731 | 0 | 0 | 112.8729 | 112.8729 | 113.737 | 21.1319 | 120.2941 | 4.2634 | 259.4264 | 914.9665 | 0 | 13.8183 | 234.4081 | 0 | 0 | 1163.1929 | 2053.4652 | 1.6537 | 3.1845 | 0 | 38.2789 | 0 | 26.0462 | 0 | 104.7779 | 173.9412 | 15715.1937
1989 | 66.5894 | 0 | 66.5894 | 40.9934 | 0 | 0 | 40.9934 | 0.6062 | 17.5072 | 14.0182 | 0 | 0 | 80.7957 | 112.9273 | 28.3394 | 110.9596 | 31.2376 | 1145.713 | 238.3003 | 336.4538 | 37.9295 | 153.8532 | 2082.7863 | 222.9233 | 43.7983 | 158.8047 | 101.6688 | 19.6623 | 546.8574 | 83.3971 | 0.73842 | 0.011928 | 36.2496 | 1.7115 | 14.8819 | 2.6187 | 139.6091 | 727.9501 | 1760.2315 | 3567.7449 | 792.4433 | 2776.5991 | 42.2994 | 172.166 | 724.9809 | 0 | 0 | 10564.4151 | 122.7413 | 46.6456 | 482.5327 | 529.1782 | 0 | 0 | 156.768 | 156.768 | 115.2294 | 21.4091 | 121.8726 | 4.3194 | 262.8305 | 914.9665 | 0 | 20.7274 | 351.6122 | 0 | 0 | 1287.3061 | 2236.0828 | 1.8971 | 3.214 | 0 | 36.1187 | 0 | 29.5306 | 0 | 105.1955 | 175.9559 | 16088.9581
1990 | 76.7813 | 0.59141 | 77.3727 | 47.4791 | 0 | 0 | 47.4791 | 0.71865 | 20.1735 | 17.6971 | 0 | 0 | 81.8397 | 120.429 | 28.6257 | 114.0478 | 32.107 | 1158.6766 | 243.7068 | 344.0873 | 41.7948 | 154.6263 | 2117.6723 | 234.9018 | 48.7057 | 176.5981 | 113.0603 | 21.0902 | 594.3561 | 95.6715 | 0.79554 | 0.013003 | 44.0505 | 1.9366 | 15.9816 | 2.7022 | 161.151 | 731.7721 | 1769.8561 | 3587.7706 | 796.8626 | 2791.9293 | 42.5299 | 173.2124 | 729.4213 | 0 | 0 | 10623.3543 | 124.4841 | 51.8284 | 488.555 | 540.3834 | 0 | 0 | 200.9846 | 200.9846 | 116.7219 | 21.6864 | 123.4511 | 4.3753 | 266.2347 | 914.9665 | 1.6732 | 27.6365 | 468.8163 | 14.1902 | 27.3474 | 1454.63 | 2462.2327 | 2.1405 | 3.261 | 0 | 34.0017 | 0 | 33.015 | 0 | 105.613 | 178.0313 | 16506.5625
1991 | 86.0062 | 1.3476 | 87.3537 | 53.453 | 0 | 0 | 53.453 | 0.82711 | 22.3433 | 21.6026 | 0 | 0 | 82.451 | 127.224 | 28.9148 | 117.0611 | 32.9553 | 1171.8593 | 248.8279 | 351.3177 | 45.2837 | 155.4033 | 2151.6232 | 243.5004 | 53.1373 | 192.6662 | 123.3473 | 21.8628 | 634.514 | 106.4033 | 0.84372 | 0.013964 | 52.299 | 2.1202 | 16.9337 | 2.8061 | 181.4199 | 735.4733 | 1779.2496 | 3607.4153 | 801.1943 | 2806.9362 | 42.7551 | 174.2415 | 733.797 | 0 | 0 | 10681.0623 | 126.2259 | 57.0112 | 494.5774 | 551.5886 | 0 | 0 | 245.1031 | 245.1031 | 118.2143 | 21.9637 | 125.0296 | 4.4313 | 269.6389 | 914.9665 | 3.3463 | 34.5456 | 586.0204 | 28.3804 | 54.6948 | 1621.954 | 2688.2846 | 2.384 | 3.2944 | 0 | 31.8847 | 0 | 36.4995 | 0 | 106.0306 | 180.0931 | 16911.2538
1992 | 93.9424 | 2.2438 | 96.1861 | 58.7092 | 0 | 0 | 58.7092 | 0.93056 | 24.172 | 25.7696 | 0 | 0 | 82.609 | 133.4812 | 29.2069 | 119.997 | 33.7819 | 1185.2647 | 253.654 | 358.1315 | 49.0592 | 156.1843 | 2185.2794 | 250.0765 | 57.0055 | 206.6916 | 132.3265 | 22.0876 | 668.1877 | 112.523 | 0.88192 | 0.014796 | 59.8071 | 2.2627 | 17.7288 | 2.8968 | 196.1151 | 739.0826 | 1788.4768 | 3626.7987 | 805.4644 | 2821.7069 | 42.9763 | 175.2557 | 738.1145 | 0 | 0 | 10737.8759 | 127.9654 | 62.1941 | 500.5997 | 562.7938 | 0 | 0 | 288.3566 | 288.3566 | 119.7067 | 22.241 | 126.6081 | 4.4872 | 273.043 | 914.9665 | 5.0195 | 41.4548 | 703.2244 | 42.5707 | 82.0422 | 1789.278 | 2913.4714 | 2.6274 | 3.3495 | 0 | 29.7245 | 0 | 39.9839 | 0 | 106.4481 | 182.1334 | 17299.405
1993 | 101.941 | 3.3033 | 105.2444 | 64.1041 | 0 | 0 | 64.1041 | 1.028 | 25.6581 | 30.2421 | 0 | 0 | 82.2934 | 139.2215 | 29.5019 | 122.853 | 34.5859 | 1198.8967 | 258.1755 | 364.5153 | 53.151 | 156.9691 | 2218.6484 | 255.5413 | 61.1285 | 221.6409 | 141.8972 | 22.2733 | 702.4813 | 117.9488 | 0.91015 | 0.01549 | 66.6613 | 2.3623 | 18.5437 | 2.9175 | 209.3592 | 742.5352 | 1797.4017 | 3645.6772 | 809.6186 | 2836.0489 | 43.1905 | 176.2462 | 742.3411 | 0 | 0 | 10793.0594 | 129.7028 | 67.3769 | 506.622 | 573.999 | 0 | 0 | 331.4444 | 331.4444 | 121.1992 | 22.5183 | 128.1865 | 4.5431 | 276.4472 | 914.9665 | 6.6927 | 48.3639 | 820.4285 | 56.7609 | 109.3896 | 1956.602 | 3138.4925 | 2.8708 | 3.3914 | 0 | 27.6075 | 0 | 43.4683 | 0 | 106.8935 | 184.2316 | 17684.5452
1994 | 110.0666 | 4.5459 | 114.6125 | 70.1468 | 0 | 0 | 70.1468 | 1.122 | 26.8031 | 35.0622 | 0 | 0 | 81.4835 | 144.4709 | 29.7999 | 125.6266 | 35.3667 | 1212.7591 | 262.3828 | 370.4557 | 56.5981 | 157.7579 | 2250.7469 | 261.5126 | 64.937 | 235.4497 | 150.7378 | 22.3907 | 735.0277 | 121.5349 | 0.92944 | 0.016048 | 77.261 | 2.5384 | 19.3872 | 3.0227 | 224.6898 | 745.8695 | 1806.1098 | 3664.2209 | 813.6972 | 2850.1159 | 43.4002 | 177.217 | 746.4971 | 0 | 0 | 10847.1276 | 131.4392 | 72.5598 | 516.5953 | 589.1551 | 0 | 0 | 376.6413 | 376.6413 | 123.1891 | 22.888 | 130.2912 | 4.6177 | 280.9861 | 914.9665 | 8.3658 | 55.273 | 937.6326 | 70.9511 | 136.7369 | 2123.926 | 3370.7085 | 3.1142 | 3.4554 | 0 | 25.4473 | 0 | 51.2212 | 0 | 107.3946 | 190.6327 | 18079.6024
1995 | 117.9128 | 5.9718 | 123.8846 | 76.6315 | 0 | 0 | 76.6315 | 1.2114 | 27.6107 | 40.2697 | 0 | 0.54896 | 80.159 | 149.7997 | 30.1009 | 128.3153 | 36.1236 | 1226.8557 | 266.2666 | 375.9391 | 59.7098 | 158.5507 | 2281.8618 | 269.9109 | 69.8643 | 237.4347 | 162.1755 | 22.9304 | 762.3159 | 123.8029 | 0.94156 | 0.016449 | 88.3164 | 2.987 | 20.2761 | 3.2417 | 239.5821 | 749.0668 | 1814.5552 | 3682.3253 | 817.6736 | 2863.7996 | 43.6035 | 178.1673 | 750.5729 | 0 | 0 | 10899.7642 | 132.9431 | 78.1684 | 542.7836 | 620.952 | 0 | 0 | 417.2797 | 417.2797 | 131.9482 | 24.5154 | 139.5553 | 4.9461 | 300.9651 | 1002.4036 | 12.4514 | 63.9717 | 987.5851 | 71.8023 | 140.1069 | 2278.3209 | 3617.5177 | 3.3576 | 3.5591 | 0 | 23.2871 | 0 | 59.0542 | 0 | 106.3206 | 195.5787 | 18479.8793
1996 | 125.976 | 7.6232 | 133.5992 | 83.9133 | 0 | 0 | 83.9133 | 1.2944 | 28.087 | 45.9018 | 0 | 1.6376 | 78.2992 | 155.22 | 30.405 | 130.9166 | 36.856 | 1241.1906 | 269.8172 | 380.9521 | 62.425 | 159.3474 | 2311.9098 | 277.6086 | 75.1081 | 240.5675 | 174.348 | 23.6766 | 791.3089 | 125.5052 | 0.94853 | 0.017292 | 100.7723 | 3.7808 | 21.4081 | 3.3214 | 255.7538 | 752.1687 | 1822.8301 | 3700.1726 | 821.5911 | 2877.264 | 43.8032 | 179.1018 | 754.5911 | 0 | 0 | 10951.5226 | 134.4035 | 84.1316 | 568.5672 | 652.6988 | 0 | 0 | 458.9343 | 458.9343 | 140.8995 | 26.186 | 149.0322 | 5.2819 | 321.3997 | 1097.1175 | 17.5635 | 72.8987 | 1034.3594 | 72.6479 | 143.5162 | 2438.1032 | 3871.136 | 3.6011 | 3.6853 | 0 | 20.2628 | 0 | 67.8149 | 0 | 105.2574 | 200.6215 | 18889.3886
1997 | 133.6788 | 9.4912 | 143.17 | 91.5958 | 0 | 0 | 91.5958 | 1.3689 | 28.2402 | 51.993 | 0 | 3.2565 | 75.8838 | 160.7425 | 30.7121 | 133.4279 | 37.563 | 1255.7677 | 273.0251 | 385.4813 | 64.6724 | 160.1481 | 2340.7977 | 282.3179 | 80.894 | 245.1387 | 184.371 | 25.2612 | 817.9828 | 128.7147 | 0.95219 | 0.043911 | 113.751 | 4.7845 | 22.628 | 3.3974 | 274.2717 | 755.0967 | 1830.7721 | 3717.4807 | 825.3882 | 2890.2993 | 43.9959 | 180.0095 | 758.5146 | 0 | 0 | 11001.557 | 135.8195 | 89.006 | 596.7344 | 685.7404 | 0.62371 | 0 | 498.4867 | 499.1104 | 150.377 | 27.6866 | 158.7219 | 5.6254 | 342.4108 | 1167.1009 | 23.4563 | 82.054 | 1101.2435 | 73.488 | 146.965 | 2594.3076 | 4121.5693 | 3.8445 | 3.8166 | 0 | 17.2385 | 0 | 76.634 | 0 | 104.2048 | 205.7384 | 19293.2445
1998 | 140.266 | 11.5313 | 151.7973 | 99.0801 | 0 | 0 | 99.0801 | 1.432 | 28.0809 | 58.5752 | 0 | 5.3958 | 72.8921 | 166.3761 | 31.0223 | 135.8469 | 38.244 | 1270.5911 | 275.8808 | 389.5132 | 66.384 | 160.9529 | 2368.4351 | 285.2151 | 82.7136 | 251.1717 | 184.1605 | 27.7111 | 830.9719 | 133.1051 | 0.95392 | 0.075936 | 127.8402 | 6.0551 | 23.9551 | 3.4672 | 295.4526 | 757.8808 | 1838.429 | 3734.3069 | 829.0773 | 2902.9472 | 44.1825 | 180.8995 | 762.3763 | 0 | 0 | 11050.0995 | 137.188 | 90.9317 | 631.4049 | 722.3367 | 1.9783 | 0 | 535.4007 | 537.379 | 161.5894 | 28.2462 | 168.6243 | 5.9763 | 364.4363 | 1202.7022 | 30.258 | 91.4376 | 1157.5113 | 113.9881 | 150.4531 | 2746.3503 | 4370.5022 | 4.0686 | 3.9531 | 0 | 14.2142 | 0 | 85.5129 | 0 | 103.1628 | 210.9115 | 19680.8143
1999 | 147.9248 | 13.9432 | 161.868 | 107.4925 | 0.23522 | 0 | 107.7277 | 1.4807 | 27.6215 | 65.6778 | 0 | 8.0343 | 69.3038 | 172.118 | 31.3357 | 138.1708 | 38.8982 | 1285.665 | 278.3747 | 393.0343 | 67.4976 | 161.7617 | 2394.7382 | 287.1909 | 83.8088 | 254.6445 | 182.8213 | 30.3857 | 838.8513 | 138.8445 | 0.9604 | 0.11058 | 142.7975 | 7.5069 | 25.4036 | 3.5287 | 319.1522 | 760.4296 | 1845.5839 | 3750.2369 | 832.5716 | 2914.9301 | 44.3591 | 181.7713 | 766.1891 | 0 | 0 | 11096.0716 | 138.5054 | 94.547 | 664.2455 | 758.7925 | 3.864 | 0 | 570.6756 | 574.5397 | 170.9586 | 30.1473 | 178.7396 | 6.3348 | 386.1803 | 1174.259 | 39.0009 | 101.0495 | 1262.9222 | 157.6837 | 153.9807 | 2888.896 | 4608.4084 | 4.1458 | 4.095 | 0 | 11.1899 | 0 | 93.9267 | 0 | 102.1312 | 215.4886 | 20052.9295
2000 | 154.9287 | 16.2192 | 171.1479 | 114.2187 | 1.3777 | 0.01804 | 115.6144 | 1.5128 | 27.0041 | 73.3275 | 0 | 11.0885 | 65.0981 | 178.031 | 31.6522 | 140.3974 | 39.525 | 1300.9937 | 280.4974 | 396.0312 | 67.9626 | 162.5746 | 2419.6341 | 291.7665 | 85.6477 | 261.1811 | 182.8058 | 33.733 | 855.1342 | 146.8175 | 0.97025 | 0.14834 | 158.4984 | 9.1772 | 26.9807 | 3.5595 | 346.1518 | 762.904 | 1852.6208 | 3766.0564 | 836.0512 | 2926.9043 | 44.5359 | 182.6311 | 769.9857 | 0 | 0 | 11141.6895 | 139.7706 | 100.803 | 693.0203 | 793.8232 | 6.4932 | 0 | 603.2495 | 609.7427 | 176.7015 | 34.4937 | 189.0676 | 6.7009 | 406.9636 | 1088.238 | 49.7306 | 110.8897 | 1430.0904 | 192.8807 | 157.5477 | 3029.3772 | 4839.9067 | 4.2231 | 17.0599 | 0 | 8.1656 | 0 | 102.3936 | 0 | 101.1099 | 232.9522 | 20440.0324
2001 | 160.3394 | 18.1802 | 178.5195 | 118.3138 | 3.7607 | 0.1119 | 122.1864 | 1.5268 | 26.1721 | 81.5486 | 0 | 14.3629 | 60.2549 | 183.8653 | 31.9719 | 142.524 | 40.1237 | 1316.5814 | 282.2392 | 398.4905 | 67.7249 | 163.3915 | 2443.0472 | 297.0381 | 87.4652 | 267.2066 | 182.8246 | 35.7293 | 870.2638 | 156.3577 | 0.98181 | 0.19516 | 173.4288 | 10.718 | 30.6303 | 3.5769 | 375.8885 | 765.2543 | 1859.4076 | 3781.4811 | 839.453 | 2938.6493 | 44.7096 | 183.4824 | 773.7801 | 0 | 0 | 11186.2174 | 140.913 | 106.9061 | 719.9952 | 826.9012 | 9.0798 | 0 | 639.3318 | 648.4117 | 177.7758 | 41.5815 | 199.2848 | 7.063 | 425.705 | 951.2121 | 62.4217 | 120.5894 | 1595.3246 | 265.5719 | 160.6627 | 3155.7823 | 5056.8002 | 4.2837 | 17.5717 | 0 | 7.3679 | 0 | 111.2941 | 0 | 98.0766 | 238.5941 | 20796.2954
2002 | 166.41 | 20.1065 | 186.5164 | 118.1264 | 8.7341 | 0.18459 | 127.0451 | 1.5214 | 25.4675 | 90.3626 | 1.4322 | 17.6657 | 54.7533 | 191.2027 | 32.2949 | 144.5482 | 40.6936 | 1332.4325 | 283.5906 | 400.3986 | 67.4022 | 164.2126 | 2465.5732 | 309.5927 | 93.3037 | 275.2343 | 184.0647 | 38.5657 | 900.7611 | 160.0464 | 0.9952 | 0.25028 | 185.9284 | 12.0216 | 33.6897 | 3.6234 | 396.5551 | 767.4282 | 1865.8069 | 3796.2139 | 842.7103 | 2949.9306 | 44.8768 | 184.3284 | 777.5844 | 0 | 0 | 11228.8795 | 141.9391 | 112.4621 | 746.6488 | 859.1109 | 11.4577 | 0 | 677.4102 | 688.8679 | 171.8696 | 52.6718 | 209.6889 | 7.4317 | 441.6619 | 807.3324 | 79.0221 | 130.465 | 1745.7995 | 355.2386 | 163.8081 | 3281.6657 | 5271.3065 | 4.3435 | 18.0835 | 0 | 6.613 | 0 | 120.2033 | 0 | 95.0433 | 244.2867 | 21154.0653
2003 | 170.6938 | 22.3282 | 193.022 | 106.146 | 18.6524 | 1.2476 | 126.0461 | 1.4951 | 24.5733 | 100.0524 | 3.6133 | 21.1362 | 48.6592 | 199.5294 | 32.6211 | 146.4674 | 41.2339 | 1348.5515 | 284.5422 | 401.7421 | 66.3846 | 165.0378 | 2486.5806 | 318.9247 | 90.8257 | 279.9654 | 181.4345 | 40.0955 | 911.2457 | 157.0581 | 1.0609 | 0.50424 | 197.8141 | 13.7631 | 38.2687 | 3.7113 | 412.1805 | 769.2652 | 1871.3982 | 3809.355 | 845.6226 | 2960.0467 | 45.0267 | 185.1779 | 781.4341 | 0 | 0 | 11267.3265 | 142.8618 | 124.1303 | 756.8061 | 880.9364 | 15.9338 | 0 | 705.6281 | 721.562 | 163.0499 | 65.0579 | 220.2798 | 7.8071 | 456.1947 | 685.5156 | 104.2319 | 140.5167 | 1867.9797 | 441.9345 | 166.9838 | 3407.1622 | 5465.8553 | 4.4026 | 18.5953 | 0 | 6.0098 | 0 | 129.0507 | 0 | 92.01 | 250.0684 | 21454.7162
2004 | 184.3871 | 24.8206 | 209.2077 | 90.0943 | 33.6699 | 2.3395 | 126.1038 | 1.4502 | 23.4335 | 110.3424 | 6.3138 | 25.3892 | 42.1635 | 209.0925 | 32.9506 | 148.2792 | 41.744 | 1364.9429 | 285.0844 | 402.5075 | 65.2353 | 165.8671 | 2506.611 | 330.7709 | 87.0972 | 285.6314 | 178.3166 | 41.0791 | 922.8953 | 160.486 | 1.1281 | 0.76583 | 212.7162 | 16.6921 | 39.7474 | 3.8016 | 435.3372 | 770.9177 | 1876.5061 | 3821.5008 | 848.3252 | 2969.4859 | 45.1673 | 186.0416 | 785.3676 | 0 | 0 | 11303.312 | 143.6983 | 131.1908 | 761.6195 | 892.8103 | 22.6556 | 0 | 713.7585 | 736.4141 | 150.7623 | 78.1534 | 229.9061 | 8.1483 | 466.97 | 590.2179 | 140.2421 | 149.4272 | 1923.2931 | 519.4913 | 168.7028 | 3491.3743 | 5587.5687 | 4.4608 | 17.7188 | 0.39665 | 5.3944 | 0 | 137.9429 | 0 | 88.9767 | 254.8902 | 21698.7167
2005 | 194.971 | 27.572 | 222.543 | 67.1681 | 50.1908 | 2.8139 | 120.1728 | 1.391 | 22.0814 | 120.4643 | 9.0598 | 29.7215 | 35.5934 | 218.3115 | 33.2834 | 149.9811 | 42.2231 | 1381.6113 | 285.2076 | 402.6815 | 63.6046 | 166.7006 | 2525.2931 | 338.0035 | 83.4593 | 292.527 | 179.3248 | 41.8526 | 935.1673 | 161.7251 | 1.1614 | 0.94945 | 224.4809 | 18.1718 | 40.0529 | 3.7816 | 450.3232 | 772.4205 | 1881.2205 | 3832.8591 | 850.8693 | 2978.4524 | 45.3018 | 186.9286 | 789.4357 | 0 | 0 | 11337.488 | 144.4649 | 134.7068 | 764.8214 | 899.5282 | 25.8095 | 0 | 743.2152 | 769.0247 | 136.4154 | 87.4303 | 233.1647 | 8.2399 | 465.2503 | 512.8104 | 187.9535 | 156.9281 | 1938.4127 | 565.1853 | 168.8849 | 3530.1749 | 5663.9781 | 4.5182 | 16.8521 | 0.79053 | 4.7664 | 0 | 146.88 | 0 | 85.9434 | 259.7507 | 21877.4925
2006 | 201.9698 | 30.7827 | 232.7525 | 44.9746 | 64.9768 | 2.4934 | 112.4448 | 1.3188 | 20.5192 | 129.9302 | 11.2575 | 34.6568 | 29.2386 | 226.921 | 33.6196 | 151.5912 | 42.6764 | 1398.5613 | 284.9817 | 402.3625 | 62.1347 | 167.5383 | 2543.4658 | 348.5583 | 89.1 | 300.3574 | 181.3899 | 42.5034 | 961.9091 | 164.3383 | 1.2362 | 1.1366 | 240.3783 | 17.6827 | 41.2771 | 3.7855 | 469.8347 | 773.8191 | 1885.6284 | 3843.5514 | 853.2763 | 2986.9949 | 45.4307 | 187.846 | 793.6509 | 0 | 0 | 11370.1977 | 145.3108 | 141.8325 | 731.7557 | 873.5882 | 26.5707 | 0 | 744.3302 | 770.9009 | 116.5001 | 97.9176 | 234.3204 | 8.2618 | 456.9999 | 404.0531 | 245.3277 | 157.4579 | 1943.744 | 583.7029 | 169.455 | 3503.7406 | 5605.2295 | 4.5749 | 15.9979 | 1.1808 | 4.0226 | 2.4489 | 148.5547 | 1.2745 | 82.9101 | 260.9645 | 21929.0304
2007 | 205.8053 | 35.6681 | 241.4734 | 26.8863 | 77.043 | 1.9805 | 105.9098 | 1.258 | 17.9548 | 138.2212 | 12.7456 | 42.0134 | 23.331 | 235.524 | 33.9592 | 153.1281 | 43.1091 | 1415.7978 | 284.4765 | 401.6492 | 59.587 | 168.3802 | 2560.0872 | 364.4814 | 91.9248 | 316.8334 | 182.6639 | 43.4768 | 999.3803 | 170.7416 | 1.2879 | 1.2873 | 255.4942 | 18.1887 | 42.8585 | 3.5236 | 493.3818 | 775.1548 | 1889.8095 | 3853.6892 | 855.5653 | 2995.155 | 45.5545 | 188.8 | 798.023 | 0 | 0 | 11401.7513 | 146.2697 | 146.8956 | 697.8679 | 844.7634 | 27.3068 | 0 | 744.2323 | 771.5391 | 103.94 | 103.8055 | 235.1235 | 8.2693 | 451.1382 | 325.1577 | 318.7719 | 157.7501 | 1739.7551 | 697.7305 | 169.7695 | 3408.9348 | 5476.3755 | 4.6308 | 16.3697 | 1.2208 | 3.1248 | 4.9026 | 150.3548 | 2.5516 | 79.8768 | 263.032 | 21923.1849
2008 | 202.0245 | 41.6395 | 243.6639 | 14.3946 | 86.9178 | 1.3658 | 102.6782 | 1.2127 | 16.9194 | 145.0247 | 13.8729 | 52.1171 | 18.0809 | 247.2278 | 34.3022 | 154.6101 | 43.5263 | 1431.9327 | 283.7619 | 400.6401 | 57.2622 | 169.2264 | 2575.2618 | 378.3131 | 93.7739 | 329.7078 | 182.4899 | 44.0772 | 1028.3619 | 179.4101 | 1.3047 | 1.3977 | 260.8794 | 17.2919 | 43.8405 | 3.2054 | 507.3298 | 776.4339 | 1893.7772 | 3863.2953 | 857.7406 | 3002.945 | 45.6732 | 189.7909 | 802.5519 | 0 | 0 | 11432.2079 | 147.3444 | 151.2974 | 663.2867 | 814.5841 | 29.6414 | 2.0095 | 727.4564 | 759.1073 | 88.9176 | 110.8714 | 235.9389 | 8.2979 | 444.0257 | 260.1924 | 456.8047 | 158.0502 | 1516.3129 | 745.1025 | 170.0925 | 3306.5551 | 5324.2722 | 4.686 | 16.7418 | 1.2396 | 2.3423 | 7.3611 | 152.106 | 3.8311 | 76.8435 | 265.1513 | 21873.4991
2009 | 189.4964 | 47.7543 | 237.2507 | 6.672 | 94.2282 | 0.87063 | 101.7708 | 1.1754 | 15.8483 | 149.5901 | 14.9932 | 64.1245 | 13.6643 | 259.3958 | 34.6487 | 156.0553 | 43.9331 | 1446.9473 | 282.9076 | 399.4339 | 55.5489 | 170.0767 | 2589.5516 | 389.0165 | 95.2695 | 336.8491 | 180.2912 | 44.2585 | 1045.6848 | 183.4305 | 1.3059 | 1.479 | 261.3124 | 16.0665 | 43.9084 | 2.8843 | 510.387 | 777.701 | 1897.633 | 3872.5515 | 859.8403 | 3010.4865 | 45.7885 | 190.8218 | 807.2396 | 0.92916 | 0.39509 | 11463.3865 | 148.4272 | 187.3842 | 510.7313 | 698.1155 | 30.2173 | 3.8711 | 717.6258 | 751.7143 | 73.3638 | 117.8856 | 236.6953 | 8.3889 | 436.3335 | 216.7305 | 586.1855 | 123.8918 | 1216.2845 | 753.9706 | 291.1207 | 3188.1836 | 5074.3469 | 4.7374 | 15.6513 | 1.5049 | 1.7695 | 9.8052 | 153.4196 | 5.102 | 73.6917 | 265.6816 | 21695.8828
2010 | 173.5825 | 53.7728 | 227.3554 | 2.7316 | 99.9835 | 0.5795 | 103.2946 | 1.1393 | 14.9368 | 151.813 | 16.3048 | 77.6525 | 10.0188 | 271.8653 | 33.8315 | 157.4823 | 44.3349 | 1460.8229 | 281.9834 | 398.129 | 54.3639 | 170.9271 | 2601.8749 | 399.8702 | 97.1721 | 341.5052 | 177.5439 | 44.2759 | 1060.3673 | 186.159 | 1.3004 | 1.5321 | 264.3996 | 14.6841 | 43.4143 | 2.5484 | 514.0379 | 778.4166 | 1900.389 | 3880.2375 | 861.6809 | 3017.5276 | 45.901 | 191.8925 | 812.0833 | 2.4065 | 1.0233 | 11491.5582 | 149.4637 | 194.3652 | 464.3008 | 658.666 | 30.2168 | 5.9981 | 663.685 | 699.8999 | 58.4587 | 126.0749 | 239.7528 | 8.4697 | 432.7561 | 179.239 | 733.215 | 72.6746 | 727.9539 | 923.6176 | 392.6191 | 3029.3191 | 4820.6411 | 4.7909 | 14.305 | 1.8078 | 1.3224 | 12.2256 | 154.5129 | 6.3633 | 70.5496 | 265.8777 | 21506.3362
2011 | 157.0604 | 58.5572 | 215.6176 | 1.0035 | 103.8933 | 0.44849 | 105.3453 | 1.0985 | 14.2571 | 151.9769 | 17.8435 | 92.5531 | 7.0171 | 284.7462 | 33.5672 | 158.9092 | 44.7366 | 1473.54 | 281.0593 | 393.2444 | 53.2785 | 171.7818 | 2610.117 | 411.1437 | 99.239 | 347.6692 | 175.3952 | 44.1616 | 1077.6086 | 188.8296 | 1.2989 | 1.5767 | 273.8857 | 13.4791 | 42.8221 | 2.2184 | 524.1106 | 778.0338 | 1900.9882 | 3885.9179 | 863.1894 | 3023.9164 | 46.0094 | 193.0026 | 817.0782 | 4.4893 | 1.9089 | 11514.5341 | 150.4558 | 249.7671 | 198.9871 | 448.7542 | 30.4835 | 6.083 | 663.6848 | 700.2513 | 44.6659 | 130.9503 | 239.1173 | 8.5175 | 423.251 | 145.4045 | 898.6505 | 29.8978 | 343.2334 | 985.3669 | 467.5297 | 2870.0829 | 4442.3394 | 4.8479 | 12.3339 | 2.2097 | 0.90244 | 14.6155 | 155.4315 | 7.6125 | 67.4173 | 265.3706 | 21190.2453
2012 | 137.6543 | 61.2746 | 198.9289 | 0.33269 | 105.9726 | 0.39013 | 106.6954 | 1.0485 | 13.5381 | 150.4439 | 19.4804 | 104.5381 | 4.714 | 293.763 | 33.3056 | 160.3361 | 45.1383 | 1485.0791 | 278.7898 | 384.8329 | 52.7295 | 172.6407 | 2612.852 | 422.8222 | 101.4265 | 355.7002 | 173.9636 | 43.9542 | 1097.8668 | 191.4848 | 1.3012 | 1.6123 | 289.8549 | 12.5726 | 42.1582 | 1.9045 | 540.8885 | 776.4432 | 1899.2383 | 3887.7953 | 864.0726 | 3029.1017 | 46.1106 | 194.1488 | 822.2143 | 7.2358 | 3.0768 | 11529.4374 | 151.4051 | 286.0888 | 0.0008704 | 286.0896 | 30.363 | 6.4334 | 663.6848 | 700.4812 | 32.5106 | 135.2935 | 236.8318 | 8.578 | 413.2138 | 116.9479 | 1090.9655 | 7.07 | 97.1405 | 948.5878 | 510.2356 | 2770.9472 | 4170.7319 | 4.891 | 10.5223 | 2.5746 | 0.57597 | 16.976 | 156.3166 | 8.618 | 64.2947 | 264.7693 | 20967.3383
2013 | 123.0509 | 60.2383 | 183.2891 | 0.096075 | 104.48 | 0.3486 | 104.9247 | 0.99268 | 12.6037 | 147.8029 | 20.9249 | 113.8834 | 3.0305 | 299.2381 | 33.0467 | 161.7631 | 45.54 | 1495.4204 | 275.2365 | 372.9659 | 52.2191 | 173.5039 | 2609.6955 | 434.5767 | 103.3624 | 364.2934 | 173.039 | 43.572 | 1118.8435 | 192.2396 | 1.2762 | 1.6257 | 322.8123 | 11.7847 | 41.3839 | 1.6117 | 572.7341 | 774.892 | 1897.5126 | 3889.7473 | 864.9691 | 3034.3218 | 46.2123 | 195.3327 | 827.4879 | 10.7056 | 4.5521 | 11545.7335 | 146.102 | 277.3039 | 1.7956e-24 | 277.3039 | 30.3584 | 6.6903 | 663.6848 | 700.7335 | 22.7567 | 139.0027 | 234.8587 | 8.6472 | 405.2653 | 93.6442 | 1258.8132 | 0.75533 | 11.5965 | 853.6542 | 519.9727 | 2738.4361 | 4121.7388 | 4.9352 | 9.385 | 2.6639 | 0.34581 | 19.31 | 157.2714 | 9.5915 | 61.2614 | 264.7641 | 20967.0635
2014 | 111.9893 | 59.3869 | 171.3762 | 0.022494 | 102.3626 | 0.31012 | 102.6952 | 0.93546 | 11.6567 | 144.3609 | 22.2631 | 119.7947 | 1.8286 | 300.8395 | 32.7903 | 163.19 | 45.9417 | 1504.5435 | 271.7817 | 361.3087 | 52.2429 | 174.3714 | 2606.1703 | 446.3249 | 105.1892 | 373.3392 | 173.0106 | 43.0447 | 1140.9085 | 192.8043 | 1.2458 | 1.624 | 358.7943 | 11.2515 | 40.7438 | 1.3557 | 607.8195 | 773.2934 | 1895.6021 | 3890.4225 | 865.6208 | 3038.8461 | 46.3075 | 196.5558 | 832.8947 | 15.567 | 6.6192 | 11561.7291 | 140.491 | 273.2276 | 1.7956e-24 | 273.2276 | 30.3584 | 6.9372 | 663.6848 | 700.9804 | 15.6223 | 141.7996 | 233.0522 | 8.7175 | 399.1916 | 74.9188 | 1398.2602 | 0.02757 | 0.44117 | 760.0933 | 501.3398 | 2735.0809 | 4108.4806 | 4.9787 | 8.2136 | 2.7392 | 0.19086 | 21.6177 | 158.0938 | 10.5342 | 58.2281 | 264.5962 | 21005.1062
2015 | 104.1053 | 59.6764 | 163.7817 | 0.0039629 | 99.8534 | 0.27113 | 100.1285 | 0.87996 | 10.8105 | 140.432 | 23.4585 | 122.0775 | 1.0004 | 298.6589 | 32.5364 | 164.6169 | 46.3435 | 1512.428 | 268.4243 | 349.9828 | 52.3303 | 175.2432 | 2601.9054 | 459.1107 | 107.0927 | 383.3115 | 173.9952 | 42.4188 | 1165.9289 | 193.2498 | 1.2103 | 1.6087 | 397.3199 | 10.9479 | 40.3168 | 1.1431 | 645.7965 | 770.9224 | 1891.6993 | 3884.8855 | 864.6193 | 3037.8903 | 46.3275 | 197.8114 | 838.4139 | 21.9411 | 9.3296 | 11563.8404 | 134.4012 | 274.5024 | 3.4356e-35 | 274.5024 | 30.3584 | 7.7645 | 663.6848 | 701.8078 | 10.6632 | 144.4308 | 232.7507 | 8.84 | 396.6847 | 59.9351 | 1507.8656 | 0.0002857 | 0.0046272 | 716.9179 | 467.9723 | 2752.6958 | 4125.6907 | 5.0215 | 6.948 | 2.8094 | 0.091944 | 23.8985 | 158.8123 | 11.4557 | 55.1948 | 264.2322 | 21064.3644
1. Data in this table are modelled independently from other tables
in Energy Consumption in the UK.
2. An MFD is a printer that provides additional
functionality, such as scanning, faxing and copying,
historically provided by separate machines.
3. Cellar cooling systems used for storage of beer.
4. More efficient sodium high pressure lighting
5. Ambient standard light bulbs are no longer placed on the market. There is a possibility that a
number of these are still in use but these have not been modelled in the above table past 2011.
Source
Market Transformation Programme

## Table 5.10
Table 5.10 Number of appliances owned in non-domestic sector 1970-2015
Return to Title page | [13 empty] | Thousands | [14 empty] | Thousands | [18 empty] | Thousands | [12 empty] | Thousands | [16 empty] | Thousands
| ICT - COMPUTERS |  |  | ICT - MONITORS |  |  |  | ICT - PRINTERS | [6 empty] | HVAC - REFRIGERATION | [8 empty] | HVAC - AIR CONDITIONING - CENTRAL | [5 empty] | HVAC - AIR CONDITIONING - PACK | [7 empty] | MOTORS5 | [10 empty] | CIRCULATORS | LIGHTING | [19 empty] | STREET LIGHTING
| Desktop | Laptop | TOTAL | Cathode Ray Tube | Liquid Crystal Display | Plasma | TOTAL | Dot Matrix | Ink Jet | Laser | Multi-Function Device - Ink Jet 2 | Multi-Function Device - Laser 2 | Photocopiers | TOTAL | Cellars 3 | Commercial Service Cabinets | Ice Makers | Packaged Chillers | Refrigerated Display Cabinets - External | Refrigerated Display Cabinets - Internal | Vending Machines | Walk in Cool Rooms | TOTAL | Air Handling Unit | Chiller Absorption | Chiller Air | Chiller Water | Fan Coil Unit | TOTAL | Close | Ducted Split | Indoor | Mini Split | Moveable | Roof Top | Window | TOTAL | AC - 0.75 to 2kW | AC - 3 to 4kW | AC - 5 to 11kW | AC - 15 to 30kW | AC - 37 to 132kW | AC - 150 to 400kW | AC&DC - 0.75 to 30kW | AC&DC - More than 30kW | PM&SR - 0.75 to 30kW | PM&SR - More than 30kW | TOTAL | Large | Ambient |  |  | Display |  |  |  | Industry |  |  |  |  | Office | [6 empty] | TOTAL | Compact Fluorescent Lighting | Halogen | LED | Mercury High Pressure | Metal Halide | Sodium High Pressure | Sodium High Pressure - New 4 | Sodium Low Pressure | TOTAL
[50 empty] | Compact Fluorescent Lighting | Standard Light Bulb6 | TOTAL | Compact Metal Halide | Solid State Lighting | Tungsten Halogen | TOTAL | Mercury High Pressure | Metal Halide | Sodium High Pressure | Sodium Low Pressure | TOTAL | T12 | T5 | T8 Halogen B1 | T8 Halogen B2 | T8 Halogen Tri AV | T8 Halogen Tri B1 | TOTAL
1970 | 0 | 0 | 0 | 0 | 0 | 0 | 0 | 0 | 0 | 0 | 0 | 0 | 148.7778 | 148.7778 | 56.9302 | 117.8071 | 35.6206 | 31.8826 | 68.4731 | 193.3798 | 9.5406 | 134.054 | 647.688 | 21.429 | 0 | 0 | 0 | 86.4005 | 107.8295 | 0 | 0 | 0 | 0 | 0 | 0 | 0 | 0 | 2039.9433 | 2699.6661 | 2843.1697 | 249.9299 | 245.751 | 1.6689 | 713.8347 | 29.7415 | 0 | 0 | 8823.7051 | 1221.0179 | 0 | 35129.5029 | 35129.5029 | 0 | 0 | 0 | 0 | 1124.157 | 327.4259 | 1960.1826 | 127.9008 | 3539.6664 | 60000 | 0 | 0 | 0 | 0 | 0 | 60000 | 98669.1693 | 0 | 150.9364 | 0 | 642 | 0 | 0 | 0 | 1822 | 2614.9364
1971 | 0 | 0 | 0 | 0 | 0 | 0 | 0 | 0 | 0 | 0 | 0 | 0 | 221.1981 | 221.1981 | 57.5052 | 129.2945 | 39.094 | 32.2036 | 75.0432 | 211.9348 | 9.9222 | 134.7276 | 689.7251 | 25.5778 | 0 | 0 | 0 | 102.7918 | 128.3696 | 0 | 0 | 0 | 0 | 0 | 0 | 0 | 0 | 2054.3235 | 2718.697 | 2863.2122 | 251.6917 | 247.4834 | 1.6807 | 718.8668 | 29.9512 | 0 | 0 | 8885.9065 | 1238.3548 | 0 | 35704.2299 | 35704.2299 | 0 | 0 | 0 | 0 | 1143.4696 | 333.051 | 1993.8578 | 130.0981 | 3600.4764 | 60000 | 0 | 0 | 0 | 0 | 0 | 60000 | 99304.7063 | 0 | 152.461 | 0 | 706.2 | 0 | 0 | 0 | 2004.2 | 2862.861
1972 | 0 | 0 | 0 | 0 | 0 | 0 | 0 | 0 | 0 | 0 | 0 | 0 | 304.2997 | 304.2997 | 58.0861 | 140.7041 | 42.5438 | 32.53 | 81.5372 | 230.275 | 10.3191 | 135.4047 | 731.4 | 30.0791 | 0 | 0 | 0 | 120.4055 | 150.4846 | 0 | 0 | 0 | 0 | 0 | 0 | 0 | 0 | 2068.8052 | 2737.862 | 2883.396 | 253.466 | 249.228 | 1.6925 | 723.9344 | 30.1623 | 0 | 0 | 8948.5463 | 1255.938 | 0 | 36278.9568 | 36278.9568 | 0 | 0 | 0 | 0 | 1162.7822 | 338.676 | 2027.5329 | 132.2953 | 3661.2864 | 60000 | 0 | 0 | 0 | 0 | 0 | 60000 | 99940.2433 | 0 | 154.001 | 0 | 770.4 | 0 | 0 | 0 | 2186.4 | 3110.801
1973 | 0 | 0 | 0 | 0 | 0 | 0 | 0 | 0 | 0 | 0 | 0 | 0 | 393.6798 | 393.6798 | 58.6728 | 152.0289 | 45.9681 | 32.8619 | 87.9482 | 248.3809 | 10.7319 | 136.0851 | 772.6778 | 34.9218 | 0 | 0 | 0 | 139.1338 | 174.0557 | 0 | 0 | 0 | 0 | 0 | 0 | 0 | 0 | 2083.3889 | 2757.1622 | 2903.722 | 255.2528 | 250.9849 | 1.7045 | 729.0376 | 30.3749 | 0 | 0 | 9011.6277 | 1273.7708 | 0 | 36853.6838 | 36853.6838 | 0 | 0 | 0 | 0 | 1182.0947 | 344.3011 | 2061.208 | 134.4926 | 3722.0965 | 60000 | 0 | 0 | 0 | 0 | 0 | 60000 | 100575.7802 | 0 | 155.5566 | 0 | 834.6 | 0 | 0 | 0 | 2368.6 | 3358.7566
1974 | 0 | 0 | 0 | 0 | 0 | 0 | 0 | 0 | 0 | 0 | 0 | 0 | 484.9204 | 484.9204 | 59.2655 | 163.2616 | 49.3644 | 33.1994 | 94.2694 | 266.2328 | 11.2685 | 136.7689 | 813.6305 | 40.0901 | 0 | 0 | 0 | 158.8498 | 198.9399 | 0 | 0 | 0 | 0 | 0 | 0 | 0 | 0 | 2098.0754 | 2776.5984 | 2924.1913 | 257.0521 | 252.7541 | 1.7165 | 734.1769 | 30.589 | 0 | 0 | 9075.1538 | 1291.8568 | 0 | 37428.4107 | 37428.4107 | 0 | 0 | 0 | 0 | 1201.4073 | 349.9261 | 2094.8832 | 136.6899 | 3782.9065 | 60000 | 0 | 0 | 0 | 0 | 0 | 60000 | 101211.3172 | 0 | 157.1279 | 0 | 898.8 | 0 | 0 | 0 | 2550.8 | 3606.7279
1975 | 0 | 0 | 0 | 0 | 0 | 0 | 0 | 0 | 0 | 0 | 0 | 0 | 575.284 | 575.284 | 59.8641 | 174.3953 | 52.7308 | 33.5427 | 100.4936 | 283.8111 | 11.9446 | 137.4562 | 854.2384 | 45.5629 | 0 | 0 | 0 | 179.4124 | 224.9753 | 0 | 0 | 0 | 0 | 0 | 0 | 0 | 0 | 2112.8655 | 2796.1716 | 2944.805 | 258.8642 | 254.5359 | 1.7286 | 739.3523 | 30.8047 | 0 | 0 | 9139.1277 | 1310.1995 | 0 | 38003.1377 | 38003.1377 | 0 | 0 | 0 | 0 | 1220.7198 | 355.5511 | 2128.5583 | 138.8872 | 3843.7165 | 60000 | 0 | 0 | 0 | 0 | 0 | 60000 | 101846.8542 | 0 | 158.715 | 0 | 963 | 0 | 0 | 0 | 2733 | 3854.715
1976 | 0 | 0 | 0 | 0 | 0 | 0 | 0 | 0 | 0 | 0 | 0 | 0 | 663.5943 | 663.5943 | 60.4688 | 185.4226 | 56.0651 | 33.8917 | 106.614 | 301.0962 | 12.9001 | 138.1469 | 894.6056 | 51.3137 | 0 | 0 | 0 | 200.6746 | 251.9883 | 0 | 0 | 0 | 0 | 0 | 0 | 0 | 0 | 2127.7598 | 2815.8827 | 2965.5639 | 260.689 | 256.3302 | 1.7408 | 744.5643 | 31.0218 | 0 | 0 | 9203.5525 | 1328.8028 | 0 | 38577.8646 | 38577.8646 | 0 | 0 | 0 | 0 | 1240.0324 | 361.1762 | 2162.2335 | 141.0845 | 3904.5265 | 60000 | 0 | 0 | 0 | 0 | 0 | 60000 | 102482.3911 | 0 | 160.3182 | 0 | 1027.2 | 0 | 0 | 0 | 2915.2 | 4102.7182
1977 | 0 | 0 | 0 | 0 | 0 | 0 | 0 | 0 | 0 | 0 | 0 | 0 | 749.3251 | 749.3251 | 61.0796 | 196.3366 | 59.3651 | 34.2466 | 112.6237 | 318.0686 | 14.1901 | 138.8411 | 934.7515 | 57.3111 | 0 | 0 | 0 | 222.4921 | 279.8031 | 0 | 0 | 0 | 0 | 0 | 0 | 0 | 0 | 2142.7591 | 2835.7329 | 2986.4692 | 262.5267 | 258.1372 | 1.753 | 749.813 | 31.2405 | 0 | 0 | 9268.4316 | 1347.6702 | 0 | 39152.5916 | 39152.5916 | 0 | 0 | 0 | 0 | 1259.345 | 366.8012 | 2195.9086 | 143.2818 | 3965.3366 | 60000 | 0 | 0 | 0 | 0 | 0 | 60000 | 103117.9281 | 0 | 161.9376 | 0 | 1091.4 | 0 | 0 | 0 | 3097.4 | 4350.7376
1978 | 0 | 0 | 0 | 0 | 0 | 0 | 0 | 0 | 0 | 0 | 0 | 0 | 832.0909 | 832.0909 | 61.6966 | 207.13 | 62.6286 | 34.6076 | 118.5157 | 334.7085 | 15.893 | 139.5388 | 974.7188 | 63.52 | 0 | 0 | 0 | 244.7316 | 308.2516 | 0 | 0 | 0 | 0 | 0 | 0 | 0 | 0 | 2157.8642 | 2855.7229 | 3007.5219 | 264.3773 | 259.9569 | 1.7654 | 755.0987 | 31.4607 | 0 | 0 | 9333.7679 | 1366.8054 | 0 | 39727.3185 | 39727.3185 | 0 | 0 | 0 | 0 | 1278.6575 | 372.4263 | 2229.5837 | 145.479 | 4026.1466 | 60000 | 0 | 0 | 0 | 0 | 0 | 60000 | 103753.4651 | 0 | 163.5733 | 0 | 1155.6 | 0 | 0 | 0 | 3279.6 | 4598.7733
1979 | 0 | 0 | 0 | 0 | 0 | 0 | 0 | 0 | 0 | 0 | 0 | 0 | 911.526 | 911.526 | 62.3198 | 217.7958 | 65.8536 | 34.9746 | 124.283 | 350.9964 | 18.118 | 140.24 | 1014.5812 | 69.9042 | 0 | 0 | 0 | 267.2775 | 337.1816 | 0 | 0 | 0 | 0 | 0 | 0 | 0 | 0 | 2173.0757 | 2875.8539 | 3028.7229 | 266.241 | 261.7894 | 1.7778 | 760.4216 | 31.6825 | 0 | 0 | 9399.5649 | 1386.2124 | 0 | 40302.0455 | 40302.0455 | 0 | 0 | 0 | 0 | 1297.9701 | 378.0513 | 2263.2589 | 147.6763 | 4086.9566 | 60000 | 0 | 0 | 0 | 0 | 0 | 60000 | 104389.0021 | 0 | 165.2256 | 0 | 1219.8 | 0 | 0 | 0 | 3461.8 | 4846.8256
1980 | 0 | 0 | 0 | 0 | 0 | 0 | 0 | 0 | 0 | 0 | 0 | 0 | 987.2631 | 987.2631 | 62.9492 | 228.3268 | 69.0378 | 35.3478 | 129.9188 | 366.9128 | 21.0169 | 140.9448 | 1054.4548 | 76.4275 | 0.039099 | 1.5324 | 0.27553 | 290.0354 | 368.31 | 0 | 0.2 | 0 | 5.2136 | 0 | 0.9 | 3 | 9.3136 | 2188.3945 | 2896.1268 | 3050.0734 | 268.1178 | 263.6348 | 1.7904 | 765.7821 | 31.9059 | 0 | 0 | 9465.8257 | 1405.8949 | 0 | 40876.7724 | 40876.7724 | 0 | 0 | 0 | 0 | 1317.2826 | 383.6764 | 2296.934 | 149.8736 | 4147.7666 | 60000 | 0 | 0 | 0 | 0 | 0 | 60000 | 105024.539 | 0 | 166.8945 | 0 | 1284 | 0 | 0 | 0 | 3644 | 5094.8945
1981 | 0 | 0 | 0 | 0 | 0 | 0 | 0 | 0 | 0 | 0 | 0 | 0 | 1058.9362 | 1058.9362 | 63.5851 | 238.7158 | 72.1791 | 35.7274 | 135.416 | 382.4378 | 24.7999 | 141.653 | 1094.5142 | 83.0568 | 0.078198 | 3.0649 | 0.55105 | 312.9329 | 399.6838 | 1 | 0.39998 | 0.05 | 10.376 | 1 | 1.7973 | 5.9706 | 20.5939 | 2203.8212 | 2916.5426 | 3071.5745 | 270.0079 | 265.4933 | 1.803 | 771.1803 | 32.1308 | 0 | 0 | 9532.5535 | 1425.8569 | 857.1429 | 41451.4993 | 42308.6422 | 0 | 0 | 0 | 0 | 1336.5952 | 389.3014 | 2330.6092 | 152.0709 | 4208.5767 | 60000 | 0 | 0 | 0 | 0 | 0 | 60000 | 106517.2189 | 47.8 | 168.5803 | 0 | 1234 | 0 | 38 | 0 | 3659 | 5147.3803
1982 | 0 | 0 | 0 | 0 | 0 | 0 | 0 | 0.068132 | 2.0703 | 0 | 0 | 0 | 1126.1799 | 1128.3183 | 64.2274 | 248.9559 | 75.2753 | 36.1133 | 140.7677 | 397.5521 | 29.7599 | 142.3649 | 1135.0164 | 89.7631 | 0.1173 | 4.5973 | 0.82658 | 335.9176 | 431.2219 | 2.997 | 0.59989 | 0.099851 | 15.471 | 2.9772 | 2.6917 | 8.9023 | 33.739 | 2219.3567 | 2937.1023 | 3093.227 | 271.9113 | 267.3648 | 1.8157 | 776.6167 | 32.3573 | 0 | 0 | 9599.7518 | 1446.1024 | 1714.2857 | 42026.2263 | 43740.512 | 0 | 0 | 0 | 0 | 1355.9078 | 394.9265 | 2364.2843 | 154.2682 | 4269.3867 | 60000 | 0 | 0 | 0 | 0 | 0 | 60000 | 108009.8987 | 95.6 | 170.2832 | 0 | 1184 | 0 | 118 | 0 | 3674 | 5241.8832
1983 | 0 | 0 | 0 | 0 | 0 | 0 | 0 | 6.7147 | 209.4812 | 13.5058 | 0 | 0 | 1188.628 | 1418.3297 | 64.8761 | 259.0397 | 78.3243 | 36.5058 | 145.9671 | 412.2359 | 35.7118 | 143.0803 | 1175.7411 | 96.5229 | 0.1564 | 6.1297 | 1.1021 | 358.9541 | 462.8651 | 5.9878 | 0.79962 | 0.14954 | 26.3376 | 5.8997 | 3.5807 | 11.7589 | 54.5139 | 2235.0017 | 2957.807 | 3115.0323 | 273.8281 | 269.2496 | 1.8285 | 782.0913 | 32.5854 | 0 | 0 | 9667.4238 | 1466.6353 | 2571.4286 | 42600.9532 | 45172.3818 | 0 | 0 | 0 | 0 | 1375.2203 | 400.5515 | 2397.9594 | 156.4655 | 4330.1967 | 60000 | 0 | 0 | 0 | 0 | 0 | 60000 | 109502.5785 | 143.4 | 172.0032 | 0 | 1134 | 0 | 198 | 0 | 3689 | 5336.4032
1984 | 683.3828 | 0 | 683.3828 | 683.3828 | 0 | 0 | 683.3828 | 19.9801 | 612.2128 | 40.8719 | 0 | 0 | 1245.9153 | 1918.98 | 65.5314 | 268.9603 | 81.3239 | 36.9049 | 151.0071 | 426.4697 | 42.8542 | 143.7993 | 1216.8508 | 103.3178 | 0.1955 | 7.6622 | 1.3776 | 382.0196 | 494.5727 | 9.9664 | 0.99885 | 0.19893 | 42.8221 | 9.7071 | 4.4603 | 14.4853 | 82.6389 | 2250.757 | 2978.6576 | 3136.9912 | 275.7584 | 271.1476 | 1.8414 | 787.6045 | 32.8151 | 0 | 0 | 9735.5728 | 1487.4597 | 3428.5714 | 43175.6802 | 46604.2516 | 0 | 0 | 0 | 0 | 1394.5329 | 406.1765 | 2431.6346 | 158.6627 | 4391.0067 | 60000 | 0 | 0 | 0 | 0 | 0 | 60000 | 110995.2583 | 191.2 | 173.7406 | 0 | 1084 | 0 | 278 | 0 | 3704 | 5430.9406
1985 | 1377.9544 | 0 | 1377.9544 | 1377.9544 | 0 | 0 | 1377.9544 | 39.7167 | 1194.6518 | 82.3142 | 0 | 0 | 1297.6751 | 2614.3578 | 66.1934 | 278.7105 | 84.272 | 37.3108 | 155.8807 | 440.2338 | 51.4251 | 144.5219 | 1258.5481 | 110.1348 | 0.23459 | 9.1946 | 1.6532 | 405.1005 | 526.3177 | 14.9223 | 1.1969 | 0.24779 | 64.7228 | 14.3026 | 5.3242 | 17.0093 | 117.7259 | 2266.6234 | 2999.6551 | 3159.1049 | 277.7023 | 273.059 | 1.8544 | 793.1566 | 33.0464 | 0 | 0 | 9804.2022 | 1508.5798 | 4285.7143 | 43750.4071 | 48036.1214 | 0 | 0 | 0 | 0 | 1413.8454 | 411.8016 | 2465.3097 | 160.86 | 4451.8168 | 60000 | 0 | 0 | 0 | 0 | 0 | 60000 | 112487.9382 | 239 | 175.4956 | 0 | 1034 | 0 | 358 | 0 | 3719 | 5525.4956
1986 | 2076.4047 | 0 | 2076.4047 | 2076.4047 | 0 | 0 | 2076.4047 | 64.9655 | 1916.516 | 138.2691 | 0 | 0 | 1343.541 | 3463.2915 | 66.862 | 288.283 | 87.1664 | 37.7235 | 160.5812 | 453.5087 | 61.7101 | 145.2481 | 1301.083 | 116.9649 | 0.27369 | 10.727 | 1.9287 | 428.1892 | 558.0835 | 20.838 | 1.3923 | 0.29579 | 91.7544 | 19.5536 | 6.1641 | 19.2519 | 159.2501 | 2282.6016 | 3020.8008 | 3181.3746 | 279.6599 | 274.9839 | 1.8674 | 798.7479 | 33.2793 | 0 | 0 | 9873.3154 | 1529.9998 | 5142.8571 | 44325.1341 | 49467.9912 | 0 | 0 | 1013.8584 | 1013.8584 | 1433.158 | 417.4266 | 2498.9848 | 163.0573 | 4512.6268 | 60000 | 0 | 0 | 0 | 0 | 0 | 60000 | 114994.4764 | 302 | 177.5162 | 0 | 984 | 0 | 438 | 0 | 3734 | 5635.5162
1987 | 2793.9007 | 0 | 2793.9007 | 2793.9007 | 0 | 0 | 2793.9007 | 93.3715 | 2696.0491 | 209.1282 | 0 | 0 | 1383.148 | 4381.6967 | 67.5374 | 297.6709 | 90.005 | 38.1432 | 165.1015 | 466.2746 | 71.5837 | 145.978 | 1342.2943 | 123.4324 | 0.31279 | 12.2595 | 2.2042 | 449.8007 | 588.0096 | 27.687 | 1.5828 | 0.34245 | 123.5402 | 25.3045 | 6.969 | 21.1435 | 206.5694 | 2298.6924 | 3042.0954 | 3203.8012 | 281.6313 | 276.9224 | 1.8806 | 804.3785 | 33.5139 | 0 | 0 | 9942.9158 | 1551.724 | 6000 | 44899.861 | 50899.861 | 0 | 0 | 2816.2732 | 2816.2732 | 1452.4706 | 423.0517 | 2532.66 | 165.2546 | 4573.4368 | 60000 | 0 | 1125 | 10625 | 0 | 0 | 71750 | 130039.5711 | 365 | 178.7461 | 0 | 935 | 0 | 518 | 0 | 3749 | 5745.7461
1988 | 3535.5146 | 0 | 3535.5146 | 3535.5146 | 0 | 0 | 3535.5146 | 122.5303 | 3454.4891 | 293.9449 | 0 | 0 | 1416.1293 | 5287.0936 | 68.2196 | 306.867 | 92.7856 | 38.57 | 169.4346 | 478.5121 | 81.6054 | 146.7116 | 1382.7058 | 129.5341 | 0.35189 | 13.7919 | 2.4797 | 469.9378 | 616.0954 | 35.4303 | 1.7645 | 0.38717 | 159.611 | 31.4 | 7.7262 | 22.6435 | 258.9628 | 2314.8967 | 3063.5402 | 3226.3859 | 283.6166 | 278.8745 | 1.8939 | 810.0488 | 33.7502 | 0 | 0 | 10013.0069 | 1573.7565 | 6857.1429 | 45474.588 | 52331.7308 | 0 | 0 | 4616.8414 | 4616.8414 | 1471.7831 | 428.6767 | 2566.3351 | 167.4519 | 4634.2468 | 60000 | 0 | 2250 | 21250 | 0 | 0 | 83500 | 145082.819 | 428 | 181.1938 | 0 | 886 | 0 | 598 | 0 | 3764 | 5857.1938
1989 | 4298.7104 | 0 | 4298.7104 | 4298.7104 | 0 | 0 | 4298.7104 | 151.3353 | 4158.1797 | 389.1572 | 0 | 0 | 1442.1203 | 6140.7925 | 68.9087 | 315.8642 | 95.506 | 39.004 | 173.5737 | 490.2016 | 93.0301 | 147.4488 | 1423.5369 | 135.2684 | 0.39099 | 15.3243 | 2.7553 | 488.6166 | 642.3556 | 43.215 | 1.9328 | 0.42923 | 199.413 | 37.4674 | 8.4222 | 23.7519 | 314.6316 | 2331.2152 | 3085.1362 | 3249.1298 | 285.616 | 280.8404 | 1.9072 | 815.7592 | 33.9881 | 0 | 0 | 10083.592 | 1596.102 | 7714.2857 | 46049.3149 | 53763.6006 | 0 | 0 | 6412.2797 | 6412.2797 | 1491.0957 | 434.3018 | 2600.0103 | 169.6492 | 4695.0569 | 60000 | 0 | 3375 | 31875 | 0 | 0 | 95250 | 160120.9372 | 491 | 182.8686 | 0 | 836 | 0 | 678 | 0 | 3779 | 5966.8686
1990 | 4960.3284 | 73.9789 | 5034.3073 | 4978.8232 | 0 | 0 | 4978.8232 | 179.4057 | 4798.3964 | 491.2889 | 0 | 0 | 1460.7539 | 6929.8449 | 69.6047 | 324.6552 | 98.1641 | 39.4453 | 177.5117 | 501.3233 | 104.1938 | 148.1897 | 1463.0878 | 142.5368 | 0.4348 | 17.0413 | 3.064 | 524.0997 | 687.1767 | 49.5754 | 2.0823 | 0.4679 | 242.327 | 42.3953 | 9.0445 | 24.5093 | 370.4019 | 2347.6488 | 3106.8843 | 3272.034 | 287.6294 | 282.8201 | 1.9207 | 821.5097 | 34.2277 | 0 | 0 | 10154.6747 | 1618.7647 | 8571.4286 | 46624.0419 | 55195.4704 | 0 | 0 | 8220.8714 | 8220.8714 | 1510.4082 | 439.9268 | 2633.6854 | 171.8464 | 4755.8669 | 60000 | 280 | 4500 | 42500 | 1200 | 2180 | 110660 | 178832.2087 | 554 | 185.5433 | 0 | 787 | 0 | 758 | 0 | 3794 | 6078.5433
1991 | 5560.5718 | 169.4508 | 5730.0226 | 5605.2644 | 0 | 0 | 5605.2644 | 206.4828 | 5371.1979 | 599.7098 | 0 | 0 | 1471.664 | 7649.0546 | 70.3078 | 333.2331 | 100.7577 | 39.8941 | 181.2418 | 511.8577 | 114.6131 | 148.9344 | 1500.8398 | 147.7544 | 0.47436 | 18.5919 | 3.3428 | 543.3005 | 713.4639 | 55.1364 | 2.2084 | 0.50247 | 287.7029 | 46.4144 | 9.5834 | 25.4513 | 426.9993 | 2364.1982 | 3128.7858 | 3295.0997 | 289.657 | 284.8138 | 1.9342 | 827.3008 | 34.469 | 0 | 0 | 10226.2585 | 1641.7492 | 9428.5714 | 47198.7688 | 56627.3402 | 0 | 0 | 10025.4529 | 10025.4529 | 1529.7208 | 445.5519 | 2667.3605 | 174.0437 | 4816.6769 | 60000 | 560 | 5625 | 53125 | 2400 | 4360 | 126070 | 197539.4701 | 617 | 187.445 | 0 | 738 | 0 | 838 | 0 | 3809 | 6189.445
1992 | 6077.7126 | 283.7522 | 6361.4648 | 6156.4539 | 0 | 0 | 6156.4539 | 232.3098 | 5873.4381 | 715.3896 | 0 | 0 | 1474.4852 | 8295.6227 | 71.018 | 341.5906 | 103.2848 | 40.3504 | 184.757 | 521.7852 | 126.0744 | 149.6828 | 1538.5434 | 151.7447 | 0.50889 | 19.9453 | 3.5861 | 548.8868 | 724.6718 | 58.3075 | 2.3084 | 0.53241 | 329.0055 | 49.5338 | 10.0334 | 26.2744 | 475.9954 | 2380.8642 | 3150.8417 | 3318.328 | 291.6989 | 286.8216 | 1.9478 | 833.1328 | 34.712 | 0 | 0 | 10298.347 | 1665.06 | 10285.7143 | 47773.4958 | 58059.21 | 0 | 0 | 11794.6505 | 11794.6505 | 1549.0334 | 451.1769 | 2701.0357 | 176.241 | 4877.4869 | 60000 | 840 | 6750 | 63750 | 3600 | 6540 | 141480 | 216211.3475 | 680 | 190.5828 | 0 | 688 | 0 | 918 | 0 | 3824 | 6300.5828
1993 | 6599.7733 | 420.2851 | 7020.0584 | 6722.1813 | 0 | 0 | 6722.1813 | 256.6235 | 6302.5002 | 839.5482 | 0 | 0 | 1468.8513 | 8867.5232 | 71.7353 | 349.7207 | 105.743 | 40.8145 | 188.0504 | 531.0863 | 138.6819 | 150.435 | 1576.2671 | 155.0607 | 0.5457 | 21.3879 | 3.8455 | 553.5021 | 734.3419 | 61.1191 | 2.3823 | 0.55741 | 366.7114 | 51.7154 | 10.4945 | 26.4613 | 519.4414 | 2397.6477 | 3173.0531 | 3341.7201 | 293.7551 | 288.8435 | 1.9616 | 839.0058 | 34.9567 | 0 | 0 | 10370.9436 | 1688.7018 | 11142.8571 | 48348.2227 | 59491.0798 | 0 | 0 | 13557.0695 | 13557.0695 | 1568.3459 | 456.8019 | 2734.7108 | 178.4383 | 4938.297 | 60000 | 1120 | 7875 | 74375 | 4800 | 8720 | 156890 | 234876.4463 | 743 | 192.9661 | 0 | 639 | 0 | 998 | 0 | 3840 | 6412.9661
1994 | 7131.1483 | 581.8904 | 7713.0387 | 7308.6248 | 0 | 0 | 7308.6248 | 279.1543 | 6656.2903 | 973.3593 | 0 | 0 | 1454.3961 | 9363.2 | 72.4599 | 357.6162 | 108.1303 | 41.2864 | 191.115 | 539.7411 | 149.7764 | 151.191 | 1611.3164 | 158.684 | 0.5797 | 22.7204 | 4.0851 | 556.4186 | 742.4878 | 62.9774 | 2.4328 | 0.57747 | 425.0217 | 55.5707 | 10.9719 | 27.4161 | 584.9681 | 2414.5496 | 3195.4211 | 3365.277 | 295.8259 | 290.8796 | 1.9754 | 844.9202 | 35.2031 | 0 | 0 | 10444.0519 | 1712.6793 | 12000 | 49300 | 61300 | 0 | 0 | 15405.7608 | 15405.7608 | 1594.096 | 464.302 | 2779.611 | 181.368 | 5019.377 | 60000 | 1400 | 9000 | 85000 | 6000 | 10900 | 172300 | 254025.1378 | 806 | 196.6048 | 0 | 589 | 0 | 1176 | 0 | 3858 | 6625.6048
1995 | 7645.4212 | 769.1012 | 8414.5224 | 7890.5722 | 0 | 0 | 7890.5722 | 299.6261 | 6933.2371 | 1117.9255 | 0 | 12.1223 | 1430.7548 | 9793.6658 | 73.1918 | 365.27 | 110.4446 | 41.7663 | 193.9439 | 547.7303 | 160.2608 | 151.9507 | 1644.5584 | 163.7801 | 0.62368 | 22.912 | 4.395 | 569.8314 | 761.5422 | 64.1526 | 2.4645 | 0.5919 | 485.8388 | 65.3916 | 11.475 | 29.4019 | 659.3163 | 2431.5706 | 3217.9467 | 3389 | 297.9113 | 292.9301 | 1.9893 | 850.8764 | 35.4513 | 0 | 0 | 10517.6757 | 1736.9973 | 12451.0118 | 49749.2541 | 62200.2659 | 0 | 0 | 15632.0134 | 15632.0134 | 1617.5073 | 471.1208 | 2820.433 | 184.0316 | 5093.0927 | 60881.1738 | 1926.26 | 9132.1761 | 85742.6303 | 6088.1174 | 11060.0799 | 174830.4375 | 257755.8095 | 869 | 202.509 | 0 | 539 | 0 | 1355.84 | 0 | 3819.42 | 6785.769
1996 | 8174.0774 | 987.8771 | 9161.9545 | 8502.5465 | 0 | 0 | 8502.5465 | 317.7564 | 7132.2922 | 1274.2774 | 0 | 36.1616 | 1397.5602 | 10158.0478 | 73.9311 | 372.6749 | 112.6836 | 42.2543 | 196.53 | 555.0341 | 169.8764 | 152.7143 | 1675.6988 | 168.451 | 0.6705 | 23.2143 | 4.7249 | 588.3743 | 785.435 | 64.4302 | 2.4828 | 0.62224 | 554.3601 | 82.7694 | 12.1156 | 30.1252 | 746.9055 | 2448.7116 | 3240.6311 | 3412.8902 | 300.0114 | 294.9951 | 2.0033 | 856.8745 | 35.7012 | 0 | 0 | 10591.8184 | 1761.6606 | 12971.9027 | 50128.6291 | 63100.5318 | 0 | 0 | 15858.2659 | 15858.2659 | 1640.8135 | 478.0447 | 2861.255 | 186.6952 | 5166.8085 | 62052.7664 | 2487.1028 | 9264.3521 | 86160.259 | 6176.2348 | 11220.1598 | 177360.8749 | 261486.4811 | 932 | 209.6893 | 0 | 469 | 0 | 1556.9781 | 0 | 3781.2258 | 6948.8932
1997 | 8680.2759 | 1237.614 | 9917.89 | 9108.7998 | 0 | 0 | 9108.7998 | 333.256 | 7252.9299 | 1443.374 | 0 | 71.9119 | 1354.4472 | 10455.919 | 74.6779 | 379.8239 | 114.8452 | 42.7506 | 198.8666 | 561.633 | 178.3703 | 153.4817 | 1704.4491 | 171.3086 | 0.72215 | 23.6554 | 4.9673 | 627.7525 | 828.4058 | 65.3017 | 2.4923 | 1.5801 | 625.7572 | 104.7419 | 12.806 | 30.8143 | 843.4935 | 2465.9734 | 3263.4754 | 3436.9489 | 302.1263 | 297.0746 | 2.0175 | 862.9149 | 35.9528 | 0 | 0 | 10666.4838 | 1786.674 | 13318.1721 | 50682.6256 | 64000.7977 | 100 | 0 | 15984.5185 | 16084.5185 | 1667.7337 | 481.3546 | 2902.077 | 189.3588 | 5240.5242 | 61764.8578 | 3077.7571 | 9396.5282 | 88007.5774 | 6264.3521 | 11380.2397 | 179891.3124 | 265217.1528 | 995 | 217.1569 | 0 | 399 | 0 | 1759.4584 | 0 | 3743.4135 | 7114.0289
1998 | 9115.0928 | 1513.0826 | 10628.1755 | 9659.8026 | 0 | 0 | 9659.8026 | 345.8296 | 7295.1473 | 1626.102 | 0 | 119.152 | 1301.049 | 10687.2798 | 75.4322 | 386.7097 | 116.9272 | 43.2552 | 200.9467 | 567.5073 | 185.5051 | 154.253 | 1730.5364 | 173.0665 | 0.73839 | 24.2376 | 4.9514 | 688.6316 | 891.6255 | 66.629 | 2.4969 | 2.7325 | 703.2636 | 132.5578 | 13.5571 | 31.4475 | 952.6844 | 2483.3569 | 3286.4808 | 3461.1771 | 304.2561 | 299.1688 | 2.0317 | 868.9979 | 36.2063 | 0 | 0 | 10741.6755 | 1812.0426 | 13170.8308 | 51730.2328 | 64901.0636 | 295.8792 | 0 | 16014.8919 | 16310.771 | 1710.5718 | 468.7466 | 2942.899 | 192.0224 | 5314.2399 | 59802.1627 | 3693.0464 | 9528.7043 | 88443.124 | 9414.3928 | 11540.3196 | 182421.7498 | 268947.8244 | 1053 | 224.9232 | 0 | 329 | 0 | 1963.3106 | 0 | 3705.9794 | 7276.2132
1999 | 9620.4567 | 1841.1798 | 11461.6365 | 10268.2472 | 40.3504 | 0 | 10308.5976 | 355.1749 | 7259.4642 | 1823.2766 | 0 | 177.4171 | 1237.0002 | 10852.3331 | 76.1942 | 393.3253 | 118.9275 | 43.7684 | 202.7632 | 572.6374 | 191.0702 | 155.0281 | 1753.7144 | 174.2655 | 0.74817 | 24.5727 | 4.9053 | 755.0972 | 959.5888 | 68.5014 | 2.5139 | 3.9793 | 785.5454 | 166.5299 | 14.3768 | 32.0051 | 1073.4517 | 2500.8629 | 3309.6483 | 3485.5761 | 306.4009 | 301.2778 | 2.046 | 875.1238 | 36.4615 | 0 | 0 | 10817.3973 | 1837.7714 | 13239.8737 | 52561.4558 | 65801.3295 | 541.5234 | 0 | 15995.5002 | 16537.0236 | 1731.018 | 478.5306 | 2983.721 | 194.6861 | 5387.9556 | 55060.1845 | 4426.3619 | 9660.8804 | 91449.4382 | 12654.9229 | 11700.3995 | 184952.1873 | 272678.496 | 1073 | 233.0001 | 0 | 259 | 0 | 2156.4848 | 0 | 3668.9196 | 7390.4045
2000 | 10079.9652 | 2207.9217 | 12287.887 | 10698.8214 | 236.3455 | 0.36799 | 10935.5349 | 360.9837 | 7146.9233 | 2035.6407 | 0 | 244.8592 | 1161.9345 | 10950.3413 | 76.9638 | 399.6636 | 120.844 | 44.2902 | 204.3093 | 577.0038 | 194.8916 | 155.8071 | 1773.7736 | 177.0419 | 0.76458 | 25.2034 | 4.8903 | 838.2805 | 1046.1808 | 71.3334 | 2.5396 | 5.3379 | 871.9177 | 205.6117 | 15.2693 | 32.4707 | 1204.4804 | 2518.4924 | 3332.9792 | 3510.1472 | 308.5608 | 303.4016 | 2.0604 | 881.2928 | 36.7185 | 0 | 0 | 10893.6529 | 1863.8655 | 13674.9416 | 53026.6539 | 66701.5955 | 856.0972 | 0 | 15907.1789 | 16763.2761 | 1714.5738 | 525.2049 | 3024.543 | 197.3497 | 5461.6714 | 48275.3656 | 5256.0208 | 9793.0564 | 97132.0349 | 15165.6675 | 11860.4795 | 187482.6247 | 276409.1677 | 1093 | 970.68 | 0 | 189 | 0 | 2350.88 | 0 | 3632.2304 | 8235.7905
2001 | 10432.3601 | 2601.1687 | 13033.5288 | 10821.5505 | 652.2459 | 2.2827 | 11476.0791 | 362.9409 | 6959.0898 | 2263.8656 | 0 | 317.1673 | 1075.4869 | 10978.5505 | 77.7412 | 405.7174 | 122.6745 | 44.8209 | 205.578 | 580.5869 | 196.8405 | 156.5901 | 1790.5494 | 180.2407 | 0.78081 | 25.7849 | 4.8743 | 887.8871 | 1099.5679 | 74.8491 | 2.5699 | 7.0227 | 954.0512 | 241.8281 | 17.3348 | 32.8119 | 1330.4678 | 2536.2461 | 3356.4745 | 3534.8914 | 310.7359 | 305.5403 | 2.075 | 887.5053 | 36.9774 | 0 | 0 | 10970.446 | 1890.3301 | 14090.6648 | 53328.7842 | 67419.449 | 1130.2068 | 0 | 15916.0778 | 17046.2846 | 1655.9578 | 610.371 | 3060.3957 | 199.689 | 5526.4135 | 40037.9156 | 6158.4242 | 9894.9636 | 101140.2846 | 20218.0932 | 11983.9004 | 189433.5817 | 279425.7289 | 1108.6866 | 999.8004 | 0 | 170.5367 | 0 | 2530.1893 | 0 | 3523.2635 | 8332.4764
2002 | 10827.5549 | 3060.9173 | 13888.4722 | 10555.8581 | 1538.1514 | 3.826 | 12097.8356 | 360.725 | 6698.0519 | 2508.5505 | 260.9187 | 390.101 | 977.2897 | 11195.6369 | 78.5265 | 411.4795 | 124.4167 | 45.3605 | 206.5624 | 583.3669 | 198.809 | 157.377 | 1805.8985 | 187.8587 | 0.83293 | 26.5595 | 4.9007 | 958.3732 | 1178.5251 | 76.4171 | 2.6049 | 9.0063 | 1022.8561 | 272.68 | 19.0662 | 33.434 | 1436.0647 | 2554.125 | 3380.1355 | 3559.8101 | 312.9264 | 307.6942 | 2.0896 | 893.7617 | 37.238 | 0 | 0 | 11047.7804 | 1917.1705 | 14548.1681 | 53589.1345 | 68137.3026 | 1358.1992 | 0 | 15971.0939 | 17329.2931 | 1539.3331 | 753.5459 | 3096.2484 | 202.0284 | 5591.1557 | 32327.8759 | 7308.1474 | 9996.8709 | 103291.933 | 26352.3902 | 12107.3214 | 191384.5387 | 282442.2901 | 1124.1657 | 1028.9208 | 0 | 153.0642 | 0 | 2709.3434 | 0 | 3414.2966 | 8429.7907
2003 | 11106.1342 | 3634.6458 | 14740.78 | 9293.8347 | 3343.6197 | 27.0342 | 12664.4886 | 354.0083 | 6366.4204 | 2777.548 | 688.2382 | 466.7374 | 868.5169 | 11521.4692 | 79.3197 | 416.9429 | 126.0687 | 45.9093 | 207.2555 | 585.3243 | 198.809 | 158.1678 | 1817.7972 | 193.5213 | 0.81081 | 27.0161 | 4.8905 | 996.3903 | 1222.629 | 75.1584 | 2.7769 | 18.1446 | 1090.6607 | 313.6175 | 21.6577 | 34.4515 | 1556.4674 | 2572.1299 | 3403.9632 | 3584.9044 | 315.1324 | 309.8632 | 2.1043 | 900.0621 | 37.5005 | 0 | 0 | 11125.6601 | 1944.392 | 16169.7292 | 52685.427 | 68855.1562 | 1812.5117 | 0 | 15799.7898 | 17612.3016 | 1406.225 | 913.204 | 3132.1011 | 204.3678 | 5655.8979 | 26175.9705 | 9048.8137 | 10098.7781 | 103545.1402 | 32236.0509 | 12230.7423 | 193335.4957 | 285458.8514 | 1139.4394 | 1058.0412 | 0 | 139.1028 | 0 | 2885.826 | 0 | 3305.3297 | 8527.7392
2004 | 12000.5255 | 4336.34 | 16336.8655 | 7728.1065 | 6139.9392 | 51.3102 | 13919.3559 | 343.2838 | 5961.2853 | 3063.2082 | 1261.4118 | 560.6523 | 752.5752 | 11942.4166 | 80.1209 | 422.1004 | 127.6282 | 46.4673 | 207.6504 | 586.4396 | 198.6142 | 158.9626 | 1827.9836 | 200.7095 | 0.77752 | 27.5628 | 4.9393 | 1020.8324 | 1254.8216 | 76.3488 | 2.9527 | 27.5578 | 1181.9323 | 382.939 | 22.4945 | 35.4859 | 1729.711 | 2590.1348 | 3427.7909 | 3609.9987 | 317.3383 | 312.0323 | 2.119 | 906.3625 | 37.7631 | 0 | 0 | 11203.5397 | 1972 | 17405.1117 | 51473.3071 | 68878.4188 | 2479.5586 | 0 | 15216.6426 | 17696.2012 | 1253.7889 | 1080.498 | 3152.1647 | 205.6769 | 5692.1284 | 21537.4858 | 11483.5715 | 10111.5476 | 100641.6564 | 37559.4921 | 12246.2076 | 193579.961 | 285846.7094 | 1154.5097 | 1008.1712 | 78.9904 | 124.8575 | 0 | 3063.4362 | 0 | 3196.3628 | 8626.3277
2005 | 12696.588 | 5194.3105 | 17890.8985 | 5661.2819 | 9343.4307 | 61.7796 | 15066.4922 | 329.5276 | 5503.2282 | 3344.2016 | 1905.6733 | 656.3207 | 635.3058 | 12374.2573 | 80.9302 | 426.945 | 129.093 | 47.0347 | 207.7402 | 586.693 | 197 | 159.7614 | 1835.1975 | 205.0982 | 0.74505 | 28.2283 | 5.1181 | 1040.0545 | 1279.2442 | 76.4582 | 3.0792 | 34.165 | 1256.8774 | 433.1571 | 22.6674 | 36.2596 | 1862.664 | 2608.2657 | 3451.7855 | 3635.2687 | 319.5596 | 314.2165 | 2.1339 | 912.7071 | 38.0274 | 0 | 0 | 11281.9645 | 2000 | 18313.278 | 50224.0967 | 68537.3748 | 2722.0729 | 0 | 15120.6674 | 17842.7402 | 1095.3357 | 1190.9437 | 3086.5517 | 200.8146 | 5573.6456 | 17918.096 | 14625.7188 | 10032.7956 | 96522.6403 | 40822.2166 | 12150.8302 | 192072.2974 | 284026.058 | 1169.3784 | 958.8536 | 157.4284 | 110.3229 | 0 | 3242.1833 | 0 | 3087.3959 | 8725.5624
2006 | 13259.149 | 6290.6635 | 19549.8125 | 3728.501 | 12432.4771 | 54.7828 | 16215.7608 | 312.1089 | 4995.1247 | 3606.9839 | 2515.3379 | 765.3042 | 521.8783 | 12716.738 | 81.7477 | 431.5286 | 130.4789 | 47.6118 | 207.5756 | 586.2283 | 196.063 | 160.5642 | 1841.7982 | 211.1339 | 0.7954 | 28.9852 | 5.2913 | 1056.2286 | 1302.4343 | 77.272 | 3.329 | 40.7782 | 1359.5909 | 434.783 | 23.3603 | 37.2861 | 1976.3994 | 2626.5236 | 3475.948 | 3660.7156 | 321.7966 | 316.416 | 2.1488 | 919.096 | 38.2936 | 0 | 0 | 11360.9382 | 2028 | 20714.6718 | 48052.7457 | 68767.4175 | 2833.3933 | 0 | 15143.3516 | 17976.7448 | 935.4279 | 1362.6458 | 3101.85 | 201.3474 | 5601.271 | 14118.0122 | 18777.6621 | 10066.6634 | 95286.2101 | 42280.2825 | 12191.8479 | 192720.6782 | 285066.1116 | 1184.0474 | 910.2503 | 235.1521 | 93.1061 | 108.767 | 3286.7846 | 28.9127 | 2978.4289 | 8825.4491
2007 | 13540.8245 | 7760.4838 | 21301.3082 | 2193.7861 | 15057.7646 | 43.4078 | 17294.9585 | 295.0525 | 4394.3251 | 3837.1517 | 3076.1419 | 927.7539 | 416.4341 | 12946.8592 | 82.5734 | 435.9036 | 131.8018 | 48.1986 | 207.2077 | 585.189 | 191.5061 | 161.3711 | 1843.7512 | 216.5956 | 0.81974 | 30.3093 | 5.4295 | 1080.4173 | 1333.5714 | 79.905 | 3.5104 | 46.0978 | 1451.9621 | 468.35 | 24.2552 | 35.359 | 2109.4396 | 2644.9092 | 3500.2796 | 3686.3406 | 324.0491 | 318.6309 | 2.1639 | 925.5297 | 38.5616 | 0 | 0 | 11440.4648 | 2056.392 | 23066.3784 | 45827.4079 | 68893.7863 | 2942.4351 | 0 | 15141.3597 | 18083.7948 | 834.5776 | 1471.8801 | 3112.4815 | 201.5301 | 5620.4692 | 11361.3271 | 24147.4107 | 10085.3447 | 84388.354 | 50881.4121 | 12214.473 | 193078.3216 | 285676.3718 | 1198.5187 | 931.4072 | 243.1156 | 72.3271 | 217.7449 | 3335.5369 | 57.8815 | 2869.462 | 8925.9939
2008 | 13393.4862 | 9841.1265 | 23234.6128 | 1154.2264 | 17105.4545 | 29.7657 | 18289.4467 | 280.0828 | 4236.9997 | 4026.0219 | 3589.2832 | 1150.8685 | 322.7246 | 13605.9807 | 83.4075 | 440.1222 | 133.0773 | 48.7478 | 206.6871 | 583.7188 | 187.6759 | 162.182 | 1845.6187 | 220.1383 | 0.85321 | 31.2792 | 5.5529 | 1095.3371 | 1353.1606 | 83.6529 | 3.5885 | 49.9871 | 1482.0126 | 459.2079 | 24.811 | 32.845 | 2136.1049 | 2663.4236 | 3524.7816 | 3712.145 | 326.3175 | 320.8614 | 2.179 | 932.0084 | 38.8316 | 0 | 0 | 11520.548 | 2085.1815 | 25467.1381 | 43556.5383 | 69023.6764 | 3229.5937 | 162.159 | 14800.0552 | 18191.8078 | 713.9561 | 1600.4999 | 3123.275 | 202.2289 | 5639.96 | 9091.3775 | 34346.3999 | 10104.5319 | 72862.1722 | 54803.4577 | 12237.7109 | 193445.6501 | 286301.0943 | 1212.794 | 952.5778 | 251.0654 | 54.2143 | 326.9357 | 3382.2138 | 86.907 | 2760.4951 | 9027.203
2009 | 13054.4672 | 12172.6335 | 25227.1008 | 528.7308 | 18730.3186 | 18.6768 | 19277.7261 | 267.73 | 4091.6956 | 4167.4018 | 4103.65 | 1434.0551 | 242.9982 | 14307.5307 | 84.25 | 444.2363 | 134.3213 | 49.259 | 206.0648 | 581.9614 | 185.7992 | 162.997 | 1848.889 | 222.2677 | 0.88259 | 31.8185 | 5.6215 | 1099.8417 | 1360.4321 | 85.3999 | 3.6203 | 52.8418 | 1484.8377 | 439.6139 | 24.8494 | 30.2335 | 2121.3965 | 2681.6104 | 3548.8501 | 3737.4929 | 328.5457 | 323.0523 | 2.1939 | 938.5325 | 39.1034 | 1.7552 | 0.055444 | 11601.1919 | 2114.374 | 35597.6975 | 33538.5707 | 69136.2682 | 3326.4224 | 368.8085 | 14600.054 | 18295.2849 | 589.0684 | 1731.2399 | 3133.2885 | 204.4452 | 5658.0421 | 7572.7771 | 44042.0561 | 7920.7012 | 58076.6392 | 56027.8092 | 20124.3433 | 193764.3262 | 286853.9213 | 1226.1123 | 890.5335 | 342.2301 | 40.9569 | 436.3414 | 3419.8908 | 115.9895 | 2647.2709 | 9119.3255
2010 | 12668.7147 | 14456.9355 | 27125.6502 | 213.4829 | 20033.039 | 12.0839 | 20258.6059 | 256.9119 | 3988.2521 | 4261.2398 | 4645.806 | 1786.3869 | 177.3131 | 15115.9098 | 82.2629 | 448.2983 | 135.5495 | 49.7314 | 205.3917 | 580.0603 | 185.7992 | 163.812 | 1850.9053 | 224.4449 | 0.917 | 32.133 | 5.6687 | 1100.2756 | 1363.4393 | 86.5991 | 3.6695 | 55.0928 | 1501.6235 | 420.7192 | 24.7298 | 27.5412 | 2119.975 | 2699.6581 | 3572.7344 | 3762.6468 | 330.7569 | 325.2265 | 2.2087 | 945.1022 | 39.3771 | 4.5461 | 0.1436 | 11682.4002 | 2143.9753 | 39785.1687 | 30489.5832 | 70274.7519 | 3363.7163 | 676.4228 | 14600.0532 | 18640.1923 | 469.389 | 1892.9873 | 3187.9417 | 206.416 | 5756.734 | 6262.7851 | 55313.6973 | 4646.2635 | 34646.2618 | 69468.8351 | 26612.6415 | 196950.4843 | 291622.1625 | 1239.9578 | 813.9302 | 447.9538 | 30.609 | 545.964 | 3454.4045 | 145.1297 | 2534.3967 | 9212.3457
2011 | 12283.8935 | 16417.845 | 28701.7385 | 77.1241 | 21042.7865 | 9.0968 | 21129.0075 | 246.8645 | 3906.351 | 4316.6873 | 5213.8166 | 2225.8769 | 123.6072 | 16033.2035 | 81.6204 | 452.3603 | 136.7778 | 50.1643 | 204.7186 | 578.1592 | 185.7992 | 164.631 | 1854.2308 | 226.7896 | 0.95404 | 32.5831 | 5.7418 | 1097.4339 | 1363.5024 | 87.8084 | 3.7348 | 57.0541 | 1553.1397 | 405.1823 | 24.5622 | 24.8014 | 2156.283 | 2717.5393 | 3596.3984 | 3787.5687 | 332.9476 | 327.3806 | 2.2233 | 951.7179 | 39.6528 | 8.4806 | 0.26788 | 11764.177 | 2173.9909 | 57555.6073 | 13067.0347 | 70622.6421 | 3430.7098 | 727.5382 | 14600.0532 | 18758.3012 | 358.6414 | 2017.0629 | 3205.9274 | 207.5806 | 5789.2123 | 5080.5766 | 68381.843 | 1911.4393 | 16310.9298 | 74913.5891 | 31327.6026 | 197925.9805 | 293096.1361 | 1254.6918 | 701.775 | 589.2294 | 20.8877 | 655.8056 | 3487.6853 | 174.3281 | 2421.8723 | 9306.2751
2012 | 11911.3767 | 17927.8185 | 29839.1953 | 25.1016 | 21783.4905 | 7.9044 | 21816.4965 | 236.5663 | 3756.7672 | 4344.2814 | 5783.592 | 2653.1253 | 82.5098 | 16856.8419 | 80.9843 | 456.4223 | 138.006 | 50.5571 | 204.0455 | 576.2581 | 187.6572 | 165.4542 | 1859.3847 | 229.2915 | 0.99356 | 33.2007 | 5.8448 | 1092.2815 | 1361.6121 | 89.0319 | 3.8158 | 58.7118 | 1639.8688 | 395.9973 | 24.3618 | 22.1115 | 2233.8989 | 2735.2262 | 3619.8054 | 3812.2199 | 335.1146 | 329.5114 | 2.2378 | 958.3799 | 39.9303 | 13.669 | 0.43178 | 11846.5263 | 2204.4268 | 71075.5195 | - | 71075.5767 | 3433.039 | 871.1539 | 14600.0532 | 18904.2462 | 261.0409 | 2131.5263 | 3228.6832 | 209.054 | 5830.3044 | 4086.2742 | 83509.69 | 452.0021 | 4614.4811 | 72602.5317 | 33930.9043 | 199195.8833 | 295006.0106 | 1265.8619 | 598.7024 | 721.4224 | 13.3313 | 765.868 | 3522.6377 | 203.5852 | 2309.6979 | 9401.1068
2013 | 11607.9784 | 18365.1109 | 29973.0893 | 7.1277 | 21992.8852 | 7.2097 | 22007.2225 | 225.4435 | 3519.4845 | 4353.428 | 6331.4992 | 3051.2697 | 52.5167 | 17533.6416 | 80.3545 | 460.4844 | 139.2342 | 50.9092 | 203.3723 | 574.357 | 189.5337 | 166.2815 | 1864.5269 | 231.7975 | 1.0312 | 33.8675 | 5.967 | 1082.783 | 1355.4463 | 89.3803 | 3.8229 | 59.8311 | 1809.9019 | 390.1015 | 24.2213 | 19.5756 | 2396.8345 | 2752.6907 | 3642.9178 | 3836.5609 | 337.2543 | 331.6153 | 2.252 | 965.0886 | 40.2098 | 20.2236 | 0.63882 | 11929.4519 | 2235.2888 | 71600.918 | - | 71600.918 | 3433.0394 | 1036.362 | 14600.0532 | 19069.4547 | 182.723 | 2229.1499 | 3254.7357 | 210.7409 | 5877.3495 | 3272.0192 | 96737.0292 | 48.2898 | 550.8434 | 65649.0297 | 34411.5129 | 200668.7242 | 297216.4464 | 1277.2907 | 533.9897 | 815.2555 | 8.004 | 876.1535 | 3561.4051 | 232.9016 | 2200.731 | 9505.731
2014 | 11304.5801 | 18802.4033 | 30106.9834 | 1.6474 | 22201.6536 | 6.673 | 22209.974 | 213.7236 | 3267.0373 | 4350.5014 | 6837.3413 | 3402.0702 | 31.2424 | 18101.9161 | 79.7311 | 464.5464 | 140.4624 | 51.2198 | 202.6992 | 572.4559 | 193.3244 | 167.1129 | 1871.5521 | 234.261 | 1.0683 | 34.5739 | 6.1229 | 1069.6784 | 1345.7046 | 89.6392 | 3.8134 | 60.4147 | 1995.8339 | 388.4563 | 24.1816 | 17.2989 | 2579.638 | 2769.6047 | 3665.3018 | 3860.1348 | 339.3266 | 333.6529 | 2.2659 | 971.8442 | 40.4913 | 29.407 | 0.92891 | 12012.9581 | 2266.5828 | 72135.1782 | - | 72135.1782 | 3433.0394 | 1203.9852 | 14600.0532 | 19237.0778 | 125.4382 | 2306.0485 | 3281.2038 | 212.4547 | 5925.1452 | 2617.7357 | 107789.9409 | 1.7626 | 20.9557 | 58654.6938 | 33081.4845 | 202166.5731 | 299463.9744 | 1288.5497 | 467.3383 | 911.0273 | 4.4177 | 986.664 | 3599.0184 | 262.2778 | 2091.7641 | 9611.0573
2015 | 11001.1818 | 19239.6957 | 30240.8775 | 0.28768 | 22418.307 | 6.1564 | 22424.7511 | 201.8388 | 3035.1403 | 4338.5504 | 7288.7573 | 3694.2061 | 16.8099 | 18575.3029 | 79.1139 | 468.6084 | 141.6907 | 51.4882 | 202.0261 | 570.5549 | 197.1909 | 167.9484 | 1878.6214 | 237.1355 | 1.1065 | 35.3632 | 6.3153 | 1054.1254 | 1334.0459 | 89.8373 | 3.787 | 60.5098 | 2195.5489 | 390.8021 | 24.2886 | 15.3617 | 2780.1353 | 2785.9095 | 3686.8797 | 3882.8597 | 341.3242 | 335.6172 | 2.2792 | 978.6471 | 40.7747 | 41.4481 | 1.3093 | 12097.0488 | 2298.315 | 73100.8014 | - | 73100.8014 | 3433.0394 | 1486.8412 | 14600.0532 | 19519.9338 | 85.6192 | 2380.039 | 3327.317 | 215.4404 | 6008.4157 | 2094.1899 | 116528.1371 | - | - | 55413.8061 | 30837.0074 | 204873.1403 | 303502.5293 | 1299.6405 | 395.3306 | 1012.1554 | 2.1281 | 1097.4018 | 3635.9244 | 291.7144 | 1982.7972 | 9717.0923
1. Data in this table are modelled independently from other tables in Energy Consumption in the UK.
2. An MFD is a printer that provides additional functionality, such as scanning, faxing and copying,
historically provided by separate machines.
3. Cellar cooling systems used for storage of beer.
4. More efficient sodium high pressure lighting
5. Motor descriptions: Alternating Current (AC), Direct Current (DC), Permanent Magnet (PM) and
Switched Reluctance (SR).
6. Ambient standard light bulbs are no longer placed on the market. There is a possibility that a
number of these are still in use but these have not been modelled in the above table past 2011.
Source
Market Transformation Programme

## Table 5.11
Table 5.11 Display Energy Certificates (DECs) for each Government Department1 2013 (not updated)
Return to Title page
Percentage of properties with a DEC that have Operational Rating2
| A | B | C | D | E | F | G | Number of properties with a DEC
Attorney General's Office (LOD) | 0% | 0% | 0% | 0% | 0% | 100% | 0% | 1
Cabinet Office | 0% | 0% | 40% | 30% | 20% | 0% | 10% | 10
Charity Commission | 0% | 0% | 50% | 0% | 0% | 0% | 50% | 2
Crown Prosecution Service | 1.852% | 3.704% | 24.07% | 31.48% | 11.11% | 7.407% | 20.37% | 54
Department for Business, Innovation and Skills | 1.25% | 10% | 18.75% | 10% | 15% | 12.5% | 32.5% | 80
Department for Communities and Local Government | 0% | 12% | 12% | 28% | 32% | 16% | 0% | 25
Department for Culture, Media and Sport | 0% | 6.667% | 16.67% | 23.33% | 13.33% | 20% | 20% | 30
Department for Education | 9.091% | 0% | 0% | 27.27% | 27.27% | 9.091% | 27.27% | 11
Department for Environment, Food and Rural Affairs | 1.064% | 7.447% | 29.79% | 31.91% | 9.574% | 6.383% | 13.83% | 94
Department for International Development | 0% | 0% | 0% | 100% | 0% | 0% | 0% | 3
Department for Transport | 0% | 0% | 23.81% | 23.81% | 19.05% | 11.9% | 21.43% | 42
Department for Work and Pensions | 0.3623% | 2.174% | 24.64% | 40.94% | 13.77% | 2.899% | 15.22% | 276
Department for Business Energy and Industrial Strategy | 0% | 16.67% | 16.67% | 16.67% | 16.67% | 0% | 33.33% | 6
Department of Health | 0% | 0% | 4.651% | 11.63% | 16.28% | 16.28% | 51.16% | 43
Export Credits Guarantee Department | 0% | 0% | 0% | 0% | 0% | 100% | 0% | 1
Food Standards Agency | 0% | 0% | 0% | 0% | 0% | 0% | 100% | 1
Foreign & Commonwealth Office | 0% | 0% | 27.27% | 18.18% | 27.27% | 9.091% | 18.18% | 11
Forestry Commission | 0% | 0% | 0% | 0% | 0% | 0% | 100% | 1
Government Actuary's Department | 0% | 0% | 0% | 100% | 0% | 0% | 0% | 1
HM Revenue and Customs | 0% | 3.077% | 30% | 35.38% | 12.31% | 5.385% | 13.85% | 130
HM Treasury | 0% | 0% | 0% | 0% | 50% | 0% | 50% | 2
Home Office | 0% | 3.226% | 3.226% | 9.677% | 29.03% | 6.452% | 48.39% | 31
Ministry of Defence (Civil) | 0% | 0% | 8.333% | 16.67% | 0% | 8.333% | 66.67% | 12
Ministry of Justice | 0.2532% | 2.532% | 21.52% | 30.63% | 19.49% | 8.101% | 17.47% | 395
National Audit Office | 0% | 0% | 0% | 0% | 100% | 0% | 0% | 1
National Savings and Investments | 0% | 0% | 0% | 0% | 0% | 0% | 100% | 2
Office for National Statistics | 0% | 0% | 50% | 0% | 0% | 0% | 50% | 2
Office for Standards In Education | 0% | 0% | 33.33% | 66.67% | 0% | 0% | 0% | 3
Office of Gas & Electricity Markets | 0% | 0% | 0% | 100% | 0% | 0% | 0% | 1
Scotland Office | 0% | 0% | 0% | 0% | 100% | 0% | 0% | 1
The National Archives | 0% | 100% | 0% | 0% | 0% | 0% | 0% | 1
Wales - The Welsh Ministers | 0% | 5% | 45% | 35% | 10% | 0% | 5% | 20
Water Services Regulation Authority | 0% | 0% | 0% | 100% | 0% | 0% | 0% | 1
Grand Total | - | 3.555% | 22.41% | 30.37% | 16.07% | 7.419% | 19.71% | 1294
1. Some Government Departments also include arms length bodies.
2. The Operational Rating is a numerical indicator of the actual annual carbon dioxide emissions from the building, which is shown on a scale from A to
G, where A is the lowest (best) and G is the highest (worst).
Source
Cabinet Office

## Links library
Energy Consumption in the UK
Links Library
2016 update
Return to Title page
This page contains links to the sources used in the production of the data in this publication of Energy Consumption in the UK.
Broadcasters' Audience Research Board Ltd
http://www.barb.co.uk/resources/tv-facts/tv-ownership
Building Research Establishment (BRE)
http://www.bre.co.uk/
Cambridge Architectural Research (CAR)
http://www.carltd.com/
Cambridge Econometrics (CE)
http://www.camecon.com/Home.aspx
Carbon Emissions Reduction Target (CERT) 2008-2012 final report
http://www.ofgem.gov.uk/Sustainability/Environment/EnergyEff/Documents1/CERT_FinalReport2013_300413.pdf
Carbon Emissions Reduction Target (CERT) reports, Ofgem
http://www.ofgem.gov.uk/Sustainability/Environment/EnergyEff/CU/Pages/CU.aspx
Digest of United Kingdom Energy Statistics (DUKES), BEIS
https://www.gov.uk/government/organisations/department-of-energy-climate-change/series/digest-of-uk-energy-statistics-dukes
Domestic Energy Fact file, BRE
http://www.bre.co.uk/page.jsp?id=879
Energy Efficiency Commitment 1 (EEC1) report, Ofgem
http://www.ofgem.gov.uk/Sustainability/Environment/EnergyEff/PrevSchemes/Documents1/11292-EECAug05.pdf
Energy Efficiency Commitment 2 (EEC2) report, Ofgem
http://www.ofgem.gov.uk/Sustainability/Environment/EnergyEff/PrevSchemes/Documents1/Annual%20Report%202008%20Final.pdf
Energy Trends, BEIS
https://www.gov.uk/government/collections/energy-trends
English Housing Survey, Communities and Local Government
https://www.gov.uk/government/organisations/department-for-communities-and-local-government/series/english-housing-survey
Expenditure and Food Survey (Living Cost and Food Survey), Office for National Statistics
http://www.ons.gov.uk/surveys/informationforhouseholdsandindividuals/householdandindividualsurveys/livingcostsandfoodsurveylcf
GfK Home Audit
http://www.gfk.com/Pages/default.aspx
Green Deal, Energy Company Obligation (ECO) and Insulation Levels in GB, BEIS
https://www.gov.uk/government/publications/green-deal-energy-company-obligation-eco-and-insulation-levels-in-great-britain-quarterly-report-to-march-2014
Household Electricity Survey, BEIS
https://www.gov.uk/government/collections/household-electricity-survey
Household estimates, Communities and Local Government
https://www.gov.uk/government/statistical-data-sets/live-tables-on-household-projections
Index of Production, Office for National Statistics
http://www.ons.gov.uk/ons/rel/iop/index-of-production/index.html
Input-Output data, National Accounts, Office for National Statistics
http://www.ons.gov.uk/ons/taxonomy/index.html?nscl=Economy
Insulation statistics, BEIS
https://www.gov.uk/government/organisations/department-of-energy-climate-change/series/estimates-of-home-insulation-levels-in-great-britain
Iron and Steel Statistics Bureau
http://www.issb.co.uk/
Labour Market Statistics, Office for National Statistics
http://www.ons.gov.uk/ons/taxonomy/index.html?nscl=Labour+Market
Market Transformation Programme, DEFRA
http://efficient-products.ghkint.eu/
Met Office
http://www.metoffice.gov.uk/
Monthly Digest of Statistics, Office for National Statistics
http://www.ons.gov.uk/ons/rel/ctu/monthly-digest-of-statistics/index.html
National Energy Efficiency Data-framework (NEED), BEIS
https://www.gov.uk/government/organisations/department-of-energy-climate-change/series/national-energy-efficiency-data-need-framework
National Travel Survey, Department for Transport
https://www.gov.uk/government/organisations/department-for-transport/series/national-travel-survey-statistics
Office of Rail Regulation (ORR)
http://orr.gov.uk/statistics/published-stats/statistical-releases
Passenger Survey Report, Civil Aviation Authority
http://www.caa.co.uk/surveys
Purchases Inquiry (PI), Annual Business Inquiry (ABI), Annual Business Survey (ABS)
http://www.ons.gov.uk/ons/rel/abs/annual-business-survey/index.html
Ricardo-E
http://ee.ricardo.com/cms/
Scottish House Condition Survey (EHCS), Scottish Government
https://beta.gov.scot/
Transport Statistics Great Britain, Department for Transport
https://www.gov.uk/government/organisations/department-for-transport/series/transport-statistics-great-britain
United Kingdom Economic Accounts, Office for National Statistics
http://www.ons.gov.uk/ons/taxonomy/index.html?nscl=UK+Sector+Accounts
Valuation Office Agency
http://webarchive.nationalarchives.gov.uk/20141002130923/http://www.voa.gov.uk/corporate/statisticalReleases/120517_CRLFloorspace.html