## technology_base_scenario
technology | fueltype | eff_by | eff_ey | eff_achieved | diff_method | market_entry | NOTES
elec_boiler | electricity | 0.4 | 0.4 | 1 | linear | 2000
hydrogen_boiler | hydrogen | 0.9 | 0.9 | 1 | linear | 2015
elec_boiler2 | electricity | 0.4 | 0.4 | 1 | linear | 2015
hydrogen_boiler2 | hydrogen | 0.5 | 0.5 | 1 | linear | 2015
halogen_elec | electricity | 0.036 | 0.036 | 1 | linear | 2010 | Relative derived eff: 80% efficiency gaing to standard lighting blub RElative calculated to be 80% better than standard lighting bulb (180*0.02) / 100
standard_lighting_bulb | electricity | 0.02 | 0.02 | 1 | linear | 2010 | Found on wikipedia
fluorescent_strip_lightinging | electricity | 0.054 | 0.054 | 1 | linear | 2010 | Relative derived eff: 50% efficiency gain to halogen (0.036*150) / 100
energy_saving_lighting_bulb | electricity | 0.034 | 0.034 | 1 | linear | 2010 | Relative derived eff: 70% efficiency gain to standard lightingbulg
LED | electricity | 0.048 | 0.048 | 1 | linear | 2010 | 40% savings compared to energy saving lighting bulb
cooling_tech_lin | electricity | 0.048 | 0.048 | 1 | linear | 2010
boiler_coal | coal | 0.6 | 0.7 | 1 | linear | 2015
boiler_gas | gas | 0.7 | 0.9 | 1 | linear | 2015
boiler_elec | electricity | 0.99 | 0.99 | 1 | linear | 2015
boiler_oil | oil | 0.7 | 0.9 | 1 | linear | 2015
boiler_biomass | bioenergy_waste | 0.7 | 0.9 | 5 | linear | 2015
boiler_hydrogen | hydrogen | 0.7 | 0.9 | 1 | linear | 2015
boiler_condensing_gas | gas | 0.85 | 0.95 | 1 | linear | 2015
boiler_condensing_oil | oil | 0.85 | 0.95 | 1 | linear | 2015
heat_pump_ASHP_gas | gas | 2 | 3 | 2 | linear | 2015
heat_pump_GSHP_gas | gas | 2.5 | 4 | 3 | linear | 2015
heat_pump_ASHP_elec | electricity | 2 | 3 | 2 | linear | 2015
heat_pump_GSHP_elec | electricity | 2.5 | 4 | 3 | linear | 2015
heat_pump_ASHP_hydro | electricity | 2 | 3 | 2 | linear | 2015
heat_pump_GSHP_hydro | electricity | 2.5 | 4 | 3 | linear | 2015
Stirling_µCHP_elec | electricity | 0.06 | 0.14 | 6 | linear | 2015
FC_µCHP_thermal | electricity | 0.48 | 0.48 | 7 | linear | 2015
FC_µCHP_elec | electricity | 0.37 | 0.45 | 8 | linear | 2015
Stirling_µCHP_thermal | electricity | 0.72 | 0.8 | 9 | linear | 2015
cooking_hob_gas | gas | 0.5 | 0.55 | 10 | linear | 2015
cooking_hob_elec | electricity | 0.1 | 0.95 | 11 | linear | 2015
cooking_hob_hydro | hydrogen | 0.1 | 0.95 | 11 | linear | 2015